## errors
Severity | Code | Description | Project | File | Line | Suppression State
Error | LNK1181 | cannot open input file '..\..\win64\vc14\lib\TKXSDRAW.lib' | TKXDEDRAW | C:\week13\occt\buildC20\src\TKXDEDRAW\LINK | 1
Error | C2679 | binary '>>': no operator found which takes a right-hand operand of type 'char *' (or there is no acceptable conversion) | TKXSDRAW | C:\week13\occt\src\XSDRAW\XSDRAW.cxx | 265
Error | C2039 | 'random_shuffle': is not a member of 'std' | TKQADraw | C:\week13\occt\src\QANCollection\QANCollection_Stl.cxx | 958
Error | C2039 | 'random_shuffle': is not a member of 'std' | TKQADraw | C:\week13\occt\src\QANCollection\QANCollection_Stl.cxx | 972
Severity | Code | Description | Project | File | Line | Suppression State
Error | MSB3073 | The command "setlocal
C:\Program Files\CMake\bin\cmake.exe -DBUILD_TYPE=Release -P cmake_install.cmake
if %errorlevel% neq 0 goto :cmEnd
:cmEnd
endlocal & call :cmErrorLevel %errorlevel% & goto :cmDone
:cmErrorLevel
exit /b %1
:cmDone
if %errorlevel% neq 0 goto :VCEnd
:VCEnd" exited with code 1. | INSTALL | C:\Program Files (x86)\Microsoft Visual Studio\2019\Professional\MSBuild\Microsoft\VC\v160\Microsoft.CppCommon.targets | 155

## warnings
Severity | Code | Description | Project | File | Line | Suppression State
Warning | C4996 | 'std::iterator<std::forward_iterator_tag,OSD_Parallel::UniversalIterator,ptrdiff_t,OSD_Parallel::UniversalIterator *,OSD_Parallel::UniversalIterator &>': warning STL4015: The std::iterator class template (used as a base class to provide typedefs) is deprecated in C++17. (The <iterator> header is NOT deprecated.) The C++ Standard has never required user-defined iterators to derive from std::iterator. To fix this warning, stop deriving from std::iterator and start providing publicly accessible typedefs named iterator_category, value_type, difference_type, pointer, and reference. Note that value_type is required to be non-const, even for constant iterators. You can define _SILENCE_CXX17_ITERATOR_BASE_CLASS_DEPRECATION_WARNING or _SILENCE_ALL_CXX17_DEPRECATION_WARNINGS to acknowledge that you have received this warning. (compiling source file C:\week13\occt\src\OSD\OSD_Parallel.cxx) | TKernel | C:\week13\occt\src\OSD\OSD_Parallel.hxx | 124
Warning | C4996 | 'std::iterator<std::forward_iterator_tag,OSD_Parallel::UniversalIterator,ptrdiff_t,OSD_Parallel::UniversalIterator *,OSD_Parallel::UniversalIterator &>': warning STL4015: The std::iterator class template (used as a base class to provide typedefs) is deprecated in C++17. (The <iterator> header is NOT deprecated.) The C++ Standard has never required user-defined iterators to derive from std::iterator. To fix this warning, stop deriving from std::iterator and start providing publicly accessible typedefs named iterator_category, value_type, difference_type, pointer, and reference. Note that value_type is required to be non-const, even for constant iterators. You can define _SILENCE_CXX17_ITERATOR_BASE_CLASS_DEPRECATION_WARNING or _SILENCE_ALL_CXX17_DEPRECATION_WARNINGS to acknowledge that you have received this warning. (compiling source file C:\week13\occt\src\OSD\OSD_Parallel_TBB.cxx) | TKernel | C:\week13\occt\src\OSD\OSD_Parallel.hxx | 124
Warning | C4996 | 'std::iterator<std::forward_iterator_tag,OSD_Parallel::UniversalIterator,ptrdiff_t,OSD_Parallel::UniversalIterator *,OSD_Parallel::UniversalIterator &>': warning STL4015: The std::iterator class template (used as a base class to provide typedefs) is deprecated in C++17. (The <iterator> header is NOT deprecated.) The C++ Standard has never required user-defined iterators to derive from std::iterator. To fix this warning, stop deriving from std::iterator and start providing publicly accessible typedefs named iterator_category, value_type, difference_type, pointer, and reference. Note that value_type is required to be non-const, even for constant iterators. You can define _SILENCE_CXX17_ITERATOR_BASE_CLASS_DEPRECATION_WARNING or _SILENCE_ALL_CXX17_DEPRECATION_WARNINGS to acknowledge that you have received this warning. (compiling source file C:\week13\occt\src\OSD\OSD_Parallel_Threads.cxx) | TKernel | C:\week13\occt\src\OSD\OSD_Parallel.hxx | 124
Warning | C4996 | 'std::iterator<std::forward_iterator_tag,OSD_Parallel::UniversalIterator,ptrdiff_t,OSD_Parallel::UniversalIterator *,OSD_Parallel::UniversalIterator &>': warning STL4015: The std::iterator class template (used as a base class to provide typedefs) is deprecated in C++17. (The <iterator> header is NOT deprecated.) The C++ Standard has never required user-defined iterators to derive from std::iterator. To fix this warning, stop deriving from std::iterator and start providing publicly accessible typedefs named iterator_category, value_type, difference_type, pointer, and reference. Note that value_type is required to be non-const, even for constant iterators. You can define _SILENCE_CXX17_ITERATOR_BASE_CLASS_DEPRECATION_WARNING or _SILENCE_ALL_CXX17_DEPRECATION_WARNINGS to acknowledge that you have received this warning. (compiling source file C:\week13\occt\src\OSD\OSD_ThreadPool.cxx) | TKernel | C:\week13\occt\src\OSD\OSD_Parallel.hxx | 124
Warning | C4996 | 'std::iterator<Category,ItemType,ptrdiff_t,TCollection_AsciiString *,TCollection_AsciiString &>': warning STL4015: The std::iterator class template (used as a base class to provide typedefs) is deprecated in C++17. (The <iterator> header is NOT deprecated.) The C++ Standard has never required user-defined iterators to derive from std::iterator. To fix this warning, stop deriving from std::iterator and start providing publicly accessible typedefs named iterator_category, value_type, difference_type, pointer, and reference. Note that value_type is required to be non-const, even for constant iterators. You can define _SILENCE_CXX17_ITERATOR_BASE_CLASS_DEPRECATION_WARNING or _SILENCE_ALL_CXX17_DEPRECATION_WARNINGS to acknowledge that you have received this warning. | TKernel | C:\week13\occt\src\NCollection\NCollection_StlIterator.hxx | 30
Warning | C4996 | 'std::iterator<Category,ItemType,ptrdiff_t,TCollection_AsciiString *,TCollection_AsciiString &>::reference': warning STL4015: The std::iterator class template (used as a base class to provide typedefs) is deprecated in C++17. (The <iterator> header is NOT deprecated.) The C++ Standard has never required user-defined iterators to derive from std::iterator. To fix this warning, stop deriving from std::iterator and start providing publicly accessible typedefs named iterator_category, value_type, difference_type, pointer, and reference. Note that value_type is required to be non-const, even for constant iterators. You can define _SILENCE_CXX17_ITERATOR_BASE_CLASS_DEPRECATION_WARNING or _SILENCE_ALL_CXX17_DEPRECATION_WARNINGS to acknowledge that you have received this warning. | TKernel | C:\week13\occt\src\NCollection\NCollection_StlIterator.hxx | 101
Warning | C4996 | 'std::iterator<Category,ItemType,ptrdiff_t,TCollection_AsciiString *,TCollection_AsciiString &>::pointer': warning STL4015: The std::iterator class template (used as a base class to provide typedefs) is deprecated in C++17. (The <iterator> header is NOT deprecated.) The C++ Standard has never required user-defined iterators to derive from std::iterator. To fix this warning, stop deriving from std::iterator and start providing publicly accessible typedefs named iterator_category, value_type, difference_type, pointer, and reference. Note that value_type is required to be non-const, even for constant iterators. You can define _SILENCE_CXX17_ITERATOR_BASE_CLASS_DEPRECATION_WARNING or _SILENCE_ALL_CXX17_DEPRECATION_WARNINGS to acknowledge that you have received this warning. | TKernel | C:\week13\occt\src\NCollection\NCollection_StlIterator.hxx | 107
Warning | C4996 | 'std::iterator<Category,ItemType,ptrdiff_t,TCollection_AsciiString *,TCollection_AsciiString &>::difference_type': warning STL4015: The std::iterator class template (used as a base class to provide typedefs) is deprecated in C++17. (The <iterator> header is NOT deprecated.) The C++ Standard has never required user-defined iterators to derive from std::iterator. To fix this warning, stop deriving from std::iterator and start providing publicly accessible typedefs named iterator_category, value_type, difference_type, pointer, and reference. Note that value_type is required to be non-const, even for constant iterators. You can define _SILENCE_CXX17_ITERATOR_BASE_CLASS_DEPRECATION_WARNING or _SILENCE_ALL_CXX17_DEPRECATION_WARNINGS to acknowledge that you have received this warning. | TKernel | C:\week13\occt\src\NCollection\NCollection_StlIterator.hxx | 149
Warning | C4996 | 'std::iterator<Category,ItemType,ptrdiff_t,TCollection_AsciiString *,TCollection_AsciiString &>::difference_type': warning STL4015: The std::iterator class template (used as a base class to provide typedefs) is deprecated in C++17. (The <iterator> header is NOT deprecated.) The C++ Standard has never required user-defined iterators to derive from std::iterator. To fix this warning, stop deriving from std::iterator and start providing publicly accessible typedefs named iterator_category, value_type, difference_type, pointer, and reference. Note that value_type is required to be non-const, even for constant iterators. You can define _SILENCE_CXX17_ITERATOR_BASE_CLASS_DEPRECATION_WARNING or _SILENCE_ALL_CXX17_DEPRECATION_WARNINGS to acknowledge that you have received this warning. | TKernel | C:\week13\occt\src\NCollection\NCollection_StlIterator.hxx | 157
Warning | C4996 | 'std::iterator<Category,ItemType,ptrdiff_t,TCollection_AsciiString *,TCollection_AsciiString &>::difference_type': warning STL4015: The std::iterator class template (used as a base class to provide typedefs) is deprecated in C++17. (The <iterator> header is NOT deprecated.) The C++ Standard has never required user-defined iterators to derive from std::iterator. To fix this warning, stop deriving from std::iterator and start providing publicly accessible typedefs named iterator_category, value_type, difference_type, pointer, and reference. Note that value_type is required to be non-const, even for constant iterators. You can define _SILENCE_CXX17_ITERATOR_BASE_CLASS_DEPRECATION_WARNING or _SILENCE_ALL_CXX17_DEPRECATION_WARNINGS to acknowledge that you have received this warning. | TKernel | C:\week13\occt\src\NCollection\NCollection_StlIterator.hxx | 164
Warning | C4996 | 'std::iterator<Category,ItemType,ptrdiff_t,TCollection_AsciiString *,TCollection_AsciiString &>::difference_type': warning STL4015: The std::iterator class template (used as a base class to provide typedefs) is deprecated in C++17. (The <iterator> header is NOT deprecated.) The C++ Standard has never required user-defined iterators to derive from std::iterator. To fix this warning, stop deriving from std::iterator and start providing publicly accessible typedefs named iterator_category, value_type, difference_type, pointer, and reference. Note that value_type is required to be non-const, even for constant iterators. You can define _SILENCE_CXX17_ITERATOR_BASE_CLASS_DEPRECATION_WARNING or _SILENCE_ALL_CXX17_DEPRECATION_WARNINGS to acknowledge that you have received this warning. | TKernel | C:\week13\occt\src\NCollection\NCollection_StlIterator.hxx | 170
Warning | C4996 | 'std::iterator<Category,ItemType,ptrdiff_t,TCollection_AsciiString *,TCollection_AsciiString &>::difference_type': warning STL4015: The std::iterator class template (used as a base class to provide typedefs) is deprecated in C++17. (The <iterator> header is NOT deprecated.) The C++ Standard has never required user-defined iterators to derive from std::iterator. To fix this warning, stop deriving from std::iterator and start providing publicly accessible typedefs named iterator_category, value_type, difference_type, pointer, and reference. Note that value_type is required to be non-const, even for constant iterators. You can define _SILENCE_CXX17_ITERATOR_BASE_CLASS_DEPRECATION_WARNING or _SILENCE_ALL_CXX17_DEPRECATION_WARNINGS to acknowledge that you have received this warning. | TKernel | C:\week13\occt\src\NCollection\NCollection_StlIterator.hxx | 177
Warning | C4996 | 'std::iterator<Category,ItemType,ptrdiff_t,TCollection_AsciiString *,TCollection_AsciiString &>::reference': warning STL4015: The std::iterator class template (used as a base class to provide typedefs) is deprecated in C++17. (The <iterator> header is NOT deprecated.) The C++ Standard has never required user-defined iterators to derive from std::iterator. To fix this warning, stop deriving from std::iterator and start providing publicly accessible typedefs named iterator_category, value_type, difference_type, pointer, and reference. Note that value_type is required to be non-const, even for constant iterators. You can define _SILENCE_CXX17_ITERATOR_BASE_CLASS_DEPRECATION_WARNING or _SILENCE_ALL_CXX17_DEPRECATION_WARNINGS to acknowledge that you have received this warning. | TKernel | C:\week13\occt\src\NCollection\NCollection_StlIterator.hxx | 184
Warning | C4996 | 'std::iterator<Category,ItemType,ptrdiff_t,TCollection_AsciiString *,TCollection_AsciiString &>::difference_type': warning STL4015: The std::iterator class template (used as a base class to provide typedefs) is deprecated in C++17. (The <iterator> header is NOT deprecated.) The C++ Standard has never required user-defined iterators to derive from std::iterator. To fix this warning, stop deriving from std::iterator and start providing publicly accessible typedefs named iterator_category, value_type, difference_type, pointer, and reference. Note that value_type is required to be non-const, even for constant iterators. You can define _SILENCE_CXX17_ITERATOR_BASE_CLASS_DEPRECATION_WARNING or _SILENCE_ALL_CXX17_DEPRECATION_WARNINGS to acknowledge that you have received this warning. | TKernel | C:\week13\occt\src\NCollection\NCollection_StlIterator.hxx | 184
Warning | C4996 | 'std::iterator<Category,ItemType,ptrdiff_t,TCollection_AsciiString *,TCollection_AsciiString &>::iterator_category': warning STL4015: The std::iterator class template (used as a base class to provide typedefs) is deprecated in C++17. (The <iterator> header is NOT deprecated.) The C++ Standard has never required user-defined iterators to derive from std::iterator. To fix this warning, stop deriving from std::iterator and start providing publicly accessible typedefs named iterator_category, value_type, difference_type, pointer, and reference. Note that value_type is required to be non-const, even for constant iterators. You can define _SILENCE_CXX17_ITERATOR_BASE_CLASS_DEPRECATION_WARNING or _SILENCE_ALL_CXX17_DEPRECATION_WARNINGS to acknowledge that you have received this warning. | TKernel | C:\Program Files (x86)\Microsoft Visual Studio\2019\Professional\VC\Tools\MSVC\14.29.30133\include\xutility | 473
Warning | C4996 | 'std::iterator<Category,ItemType,ptrdiff_t,TCollection_AsciiString *,TCollection_AsciiString &>::difference_type': warning STL4015: The std::iterator class template (used as a base class to provide typedefs) is deprecated in C++17. (The <iterator> header is NOT deprecated.) The C++ Standard has never required user-defined iterators to derive from std::iterator. To fix this warning, stop deriving from std::iterator and start providing publicly accessible typedefs named iterator_category, value_type, difference_type, pointer, and reference. Note that value_type is required to be non-const, even for constant iterators. You can define _SILENCE_CXX17_ITERATOR_BASE_CLASS_DEPRECATION_WARNING or _SILENCE_ALL_CXX17_DEPRECATION_WARNINGS to acknowledge that you have received this warning. | TKernel | C:\Program Files (x86)\Microsoft Visual Studio\2019\Professional\VC\Tools\MSVC\14.29.30133\include\xutility | 474
Warning | C4996 | 'std::iterator<Category,ItemType,ptrdiff_t,TCollection_AsciiString *,TCollection_AsciiString &>::value_type': warning STL4015: The std::iterator class template (used as a base class to provide typedefs) is deprecated in C++17. (The <iterator> header is NOT deprecated.) The C++ Standard has never required user-defined iterators to derive from std::iterator. To fix this warning, stop deriving from std::iterator and start providing publicly accessible typedefs named iterator_category, value_type, difference_type, pointer, and reference. Note that value_type is required to be non-const, even for constant iterators. You can define _SILENCE_CXX17_ITERATOR_BASE_CLASS_DEPRECATION_WARNING or _SILENCE_ALL_CXX17_DEPRECATION_WARNINGS to acknowledge that you have received this warning. | TKernel | C:\Program Files (x86)\Microsoft Visual Studio\2019\Professional\VC\Tools\MSVC\14.29.30133\include\xutility | 475
Warning | C4996 | 'std::iterator<Category,ItemType,ptrdiff_t,TCollection_AsciiString *,TCollection_AsciiString &>::reference': warning STL4015: The std::iterator class template (used as a base class to provide typedefs) is deprecated in C++17. (The <iterator> header is NOT deprecated.) The C++ Standard has never required user-defined iterators to derive from std::iterator. To fix this warning, stop deriving from std::iterator and start providing publicly accessible typedefs named iterator_category, value_type, difference_type, pointer, and reference. Note that value_type is required to be non-const, even for constant iterators. You can define _SILENCE_CXX17_ITERATOR_BASE_CLASS_DEPRECATION_WARNING or _SILENCE_ALL_CXX17_DEPRECATION_WARNINGS to acknowledge that you have received this warning. | TKernel | C:\Program Files (x86)\Microsoft Visual Studio\2019\Professional\VC\Tools\MSVC\14.29.30133\include\xutility | 477
Warning | C4996 | 'std::iterator<Category,ItemType,ptrdiff_t,TCollection_AsciiString *,TCollection_AsciiString &>::difference_type': warning STL4015: The std::iterator class template (used as a base class to provide typedefs) is deprecated in C++17. (The <iterator> header is NOT deprecated.) The C++ Standard has never required user-defined iterators to derive from std::iterator. To fix this warning, stop deriving from std::iterator and start providing publicly accessible typedefs named iterator_category, value_type, difference_type, pointer, and reference. Note that value_type is required to be non-const, even for constant iterators. You can define _SILENCE_CXX17_ITERATOR_BASE_CLASS_DEPRECATION_WARNING or _SILENCE_ALL_CXX17_DEPRECATION_WARNINGS to acknowledge that you have received this warning. | TKernel | C:\Program Files (x86)\Microsoft Visual Studio\2019\Professional\VC\Tools\MSVC\14.29.30133\include\xutility | 371
Warning | C4996 | 'std::iterator<Category,ItemType,ptrdiff_t,TCollection_AsciiString *,TCollection_AsciiString &>::value_type': warning STL4015: The std::iterator class template (used as a base class to provide typedefs) is deprecated in C++17. (The <iterator> header is NOT deprecated.) The C++ Standard has never required user-defined iterators to derive from std::iterator. To fix this warning, stop deriving from std::iterator and start providing publicly accessible typedefs named iterator_category, value_type, difference_type, pointer, and reference. Note that value_type is required to be non-const, even for constant iterators. You can define _SILENCE_CXX17_ITERATOR_BASE_CLASS_DEPRECATION_WARNING or _SILENCE_ALL_CXX17_DEPRECATION_WARNINGS to acknowledge that you have received this warning. | TKernel | C:\Program Files (x86)\Microsoft Visual Studio\2019\Professional\VC\Tools\MSVC\14.29.30133\include\xutility | 428
Warning | C5054 | operator '&': deprecated between enumerations of different types (compiling source file C:\week13\occt\src\Message\Message_Algorithm.cxx) | TKernel | C:\week13\occt\src\Message\Message_ExecStatus.hxx | 78
Warning | C5054 | operator '&': deprecated between enumerations of different types (compiling source file C:\week13\occt\src\Message\Message_Algorithm.cxx) | TKernel | C:\week13\occt\src\Message\Message_ExecStatus.hxx | 91
Warning | C5054 | operator '&': deprecated between enumerations of different types (compiling source file C:\week13\occt\src\Message\Message_Algorithm.cxx) | TKernel | C:\week13\occt\src\Message\Message_ExecStatus.hxx | 104
Warning | C5054 | operator '&': deprecated between enumerations of different types (compiling source file C:\week13\occt\src\Message\Message_Algorithm.cxx) | TKernel | C:\week13\occt\src\Message\Message_ExecStatus.hxx | 184
Warning | C5054 | operator '&': deprecated between enumerations of different types (compiling source file C:\week13\occt\src\Message\Message_Algorithm.cxx) | TKernel | C:\week13\occt\src\Message\Message_ExecStatus.hxx | 198
Warning | C5054 | operator '&': deprecated between enumerations of different types (compiling source file C:\week13\occt\src\Message\Message_Algorithm.cxx) | TKernel | C:\week13\occt\src\Message\Message_ExecStatus.hxx | 204
Warning | C4996 | 'std::iterator<Category,ItemType,ptrdiff_t,math_ValueAndWeight *,math_ValueAndWeight &>': warning STL4015: The std::iterator class template (used as a base class to provide typedefs) is deprecated in C++17. (The <iterator> header is NOT deprecated.) The C++ Standard has never required user-defined iterators to derive from std::iterator. To fix this warning, stop deriving from std::iterator and start providing publicly accessible typedefs named iterator_category, value_type, difference_type, pointer, and reference. Note that value_type is required to be non-const, even for constant iterators. You can define _SILENCE_CXX17_ITERATOR_BASE_CLASS_DEPRECATION_WARNING or _SILENCE_ALL_CXX17_DEPRECATION_WARNINGS to acknowledge that you have received this warning. | TKMath | C:\week13\occt\src\NCollection\NCollection_StlIterator.hxx | 30
Warning | C4996 | 'std::iterator<Category,ItemType,ptrdiff_t,math_ValueAndWeight *,math_ValueAndWeight &>::reference': warning STL4015: The std::iterator class template (used as a base class to provide typedefs) is deprecated in C++17. (The <iterator> header is NOT deprecated.) The C++ Standard has never required user-defined iterators to derive from std::iterator. To fix this warning, stop deriving from std::iterator and start providing publicly accessible typedefs named iterator_category, value_type, difference_type, pointer, and reference. Note that value_type is required to be non-const, even for constant iterators. You can define _SILENCE_CXX17_ITERATOR_BASE_CLASS_DEPRECATION_WARNING or _SILENCE_ALL_CXX17_DEPRECATION_WARNINGS to acknowledge that you have received this warning. | TKMath | C:\week13\occt\src\NCollection\NCollection_StlIterator.hxx | 101
Warning | C4996 | 'std::iterator<Category,ItemType,ptrdiff_t,math_ValueAndWeight *,math_ValueAndWeight &>::pointer': warning STL4015: The std::iterator class template (used as a base class to provide typedefs) is deprecated in C++17. (The <iterator> header is NOT deprecated.) The C++ Standard has never required user-defined iterators to derive from std::iterator. To fix this warning, stop deriving from std::iterator and start providing publicly accessible typedefs named iterator_category, value_type, difference_type, pointer, and reference. Note that value_type is required to be non-const, even for constant iterators. You can define _SILENCE_CXX17_ITERATOR_BASE_CLASS_DEPRECATION_WARNING or _SILENCE_ALL_CXX17_DEPRECATION_WARNINGS to acknowledge that you have received this warning. | TKMath | C:\week13\occt\src\NCollection\NCollection_StlIterator.hxx | 107
Warning | C4996 | 'std::iterator<Category,ItemType,ptrdiff_t,math_ValueAndWeight *,math_ValueAndWeight &>::difference_type': warning STL4015: The std::iterator class template (used as a base class to provide typedefs) is deprecated in C++17. (The <iterator> header is NOT deprecated.) The C++ Standard has never required user-defined iterators to derive from std::iterator. To fix this warning, stop deriving from std::iterator and start providing publicly accessible typedefs named iterator_category, value_type, difference_type, pointer, and reference. Note that value_type is required to be non-const, even for constant iterators. You can define _SILENCE_CXX17_ITERATOR_BASE_CLASS_DEPRECATION_WARNING or _SILENCE_ALL_CXX17_DEPRECATION_WARNINGS to acknowledge that you have received this warning. | TKMath | C:\week13\occt\src\NCollection\NCollection_StlIterator.hxx | 149
Warning | C4996 | 'std::iterator<Category,ItemType,ptrdiff_t,math_ValueAndWeight *,math_ValueAndWeight &>::difference_type': warning STL4015: The std::iterator class template (used as a base class to provide typedefs) is deprecated in C++17. (The <iterator> header is NOT deprecated.) The C++ Standard has never required user-defined iterators to derive from std::iterator. To fix this warning, stop deriving from std::iterator and start providing publicly accessible typedefs named iterator_category, value_type, difference_type, pointer, and reference. Note that value_type is required to be non-const, even for constant iterators. You can define _SILENCE_CXX17_ITERATOR_BASE_CLASS_DEPRECATION_WARNING or _SILENCE_ALL_CXX17_DEPRECATION_WARNINGS to acknowledge that you have received this warning. | TKMath | C:\week13\occt\src\NCollection\NCollection_StlIterator.hxx | 157
Warning | C4996 | 'std::iterator<Category,ItemType,ptrdiff_t,math_ValueAndWeight *,math_ValueAndWeight &>::difference_type': warning STL4015: The std::iterator class template (used as a base class to provide typedefs) is deprecated in C++17. (The <iterator> header is NOT deprecated.) The C++ Standard has never required user-defined iterators to derive from std::iterator. To fix this warning, stop deriving from std::iterator and start providing publicly accessible typedefs named iterator_category, value_type, difference_type, pointer, and reference. Note that value_type is required to be non-const, even for constant iterators. You can define _SILENCE_CXX17_ITERATOR_BASE_CLASS_DEPRECATION_WARNING or _SILENCE_ALL_CXX17_DEPRECATION_WARNINGS to acknowledge that you have received this warning. | TKMath | C:\week13\occt\src\NCollection\NCollection_StlIterator.hxx | 164
Warning | C4996 | 'std::iterator<Category,ItemType,ptrdiff_t,math_ValueAndWeight *,math_ValueAndWeight &>::difference_type': warning STL4015: The std::iterator class template (used as a base class to provide typedefs) is deprecated in C++17. (The <iterator> header is NOT deprecated.) The C++ Standard has never required user-defined iterators to derive from std::iterator. To fix this warning, stop deriving from std::iterator and start providing publicly accessible typedefs named iterator_category, value_type, difference_type, pointer, and reference. Note that value_type is required to be non-const, even for constant iterators. You can define _SILENCE_CXX17_ITERATOR_BASE_CLASS_DEPRECATION_WARNING or _SILENCE_ALL_CXX17_DEPRECATION_WARNINGS to acknowledge that you have received this warning. | TKMath | C:\week13\occt\src\NCollection\NCollection_StlIterator.hxx | 170
Warning | C4996 | 'std::iterator<Category,ItemType,ptrdiff_t,math_ValueAndWeight *,math_ValueAndWeight &>::difference_type': warning STL4015: The std::iterator class template (used as a base class to provide typedefs) is deprecated in C++17. (The <iterator> header is NOT deprecated.) The C++ Standard has never required user-defined iterators to derive from std::iterator. To fix this warning, stop deriving from std::iterator and start providing publicly accessible typedefs named iterator_category, value_type, difference_type, pointer, and reference. Note that value_type is required to be non-const, even for constant iterators. You can define _SILENCE_CXX17_ITERATOR_BASE_CLASS_DEPRECATION_WARNING or _SILENCE_ALL_CXX17_DEPRECATION_WARNINGS to acknowledge that you have received this warning. | TKMath | C:\week13\occt\src\NCollection\NCollection_StlIterator.hxx | 177
Warning | C4996 | 'std::iterator<Category,ItemType,ptrdiff_t,math_ValueAndWeight *,math_ValueAndWeight &>::reference': warning STL4015: The std::iterator class template (used as a base class to provide typedefs) is deprecated in C++17. (The <iterator> header is NOT deprecated.) The C++ Standard has never required user-defined iterators to derive from std::iterator. To fix this warning, stop deriving from std::iterator and start providing publicly accessible typedefs named iterator_category, value_type, difference_type, pointer, and reference. Note that value_type is required to be non-const, even for constant iterators. You can define _SILENCE_CXX17_ITERATOR_BASE_CLASS_DEPRECATION_WARNING or _SILENCE_ALL_CXX17_DEPRECATION_WARNINGS to acknowledge that you have received this warning. | TKMath | C:\week13\occt\src\NCollection\NCollection_StlIterator.hxx | 184
Warning | C4996 | 'std::iterator<Category,ItemType,ptrdiff_t,math_ValueAndWeight *,math_ValueAndWeight &>::difference_type': warning STL4015: The std::iterator class template (used as a base class to provide typedefs) is deprecated in C++17. (The <iterator> header is NOT deprecated.) The C++ Standard has never required user-defined iterators to derive from std::iterator. To fix this warning, stop deriving from std::iterator and start providing publicly accessible typedefs named iterator_category, value_type, difference_type, pointer, and reference. Note that value_type is required to be non-const, even for constant iterators. You can define _SILENCE_CXX17_ITERATOR_BASE_CLASS_DEPRECATION_WARNING or _SILENCE_ALL_CXX17_DEPRECATION_WARNINGS to acknowledge that you have received this warning. | TKMath | C:\week13\occt\src\NCollection\NCollection_StlIterator.hxx | 184
Warning | C4996 | 'std::iterator<Category,ItemType,ptrdiff_t,math_ValueAndWeight *,math_ValueAndWeight &>': warning STL4015: The std::iterator class template (used as a base class to provide typedefs) is deprecated in C++17. (The <iterator> header is NOT deprecated.) The C++ Standard has never required user-defined iterators to derive from std::iterator. To fix this warning, stop deriving from std::iterator and start providing publicly accessible typedefs named iterator_category, value_type, difference_type, pointer, and reference. Note that value_type is required to be non-const, even for constant iterators. You can define _SILENCE_CXX17_ITERATOR_BASE_CLASS_DEPRECATION_WARNING or _SILENCE_ALL_CXX17_DEPRECATION_WARNINGS to acknowledge that you have received this warning. | TKMath | C:\week13\occt\src\NCollection\NCollection_StlIterator.hxx | 30
Warning | C4996 | 'std::iterator<Category,ItemType,ptrdiff_t,math_ValueAndWeight *,math_ValueAndWeight &>::reference': warning STL4015: The std::iterator class template (used as a base class to provide typedefs) is deprecated in C++17. (The <iterator> header is NOT deprecated.) The C++ Standard has never required user-defined iterators to derive from std::iterator. To fix this warning, stop deriving from std::iterator and start providing publicly accessible typedefs named iterator_category, value_type, difference_type, pointer, and reference. Note that value_type is required to be non-const, even for constant iterators. You can define _SILENCE_CXX17_ITERATOR_BASE_CLASS_DEPRECATION_WARNING or _SILENCE_ALL_CXX17_DEPRECATION_WARNINGS to acknowledge that you have received this warning. | TKMath | C:\week13\occt\src\NCollection\NCollection_StlIterator.hxx | 101
Warning | C4996 | 'std::iterator<Category,ItemType,ptrdiff_t,math_ValueAndWeight *,math_ValueAndWeight &>::pointer': warning STL4015: The std::iterator class template (used as a base class to provide typedefs) is deprecated in C++17. (The <iterator> header is NOT deprecated.) The C++ Standard has never required user-defined iterators to derive from std::iterator. To fix this warning, stop deriving from std::iterator and start providing publicly accessible typedefs named iterator_category, value_type, difference_type, pointer, and reference. Note that value_type is required to be non-const, even for constant iterators. You can define _SILENCE_CXX17_ITERATOR_BASE_CLASS_DEPRECATION_WARNING or _SILENCE_ALL_CXX17_DEPRECATION_WARNINGS to acknowledge that you have received this warning. | TKMath | C:\week13\occt\src\NCollection\NCollection_StlIterator.hxx | 107
Warning | C4996 | 'std::iterator<Category,ItemType,ptrdiff_t,math_ValueAndWeight *,math_ValueAndWeight &>::difference_type': warning STL4015: The std::iterator class template (used as a base class to provide typedefs) is deprecated in C++17. (The <iterator> header is NOT deprecated.) The C++ Standard has never required user-defined iterators to derive from std::iterator. To fix this warning, stop deriving from std::iterator and start providing publicly accessible typedefs named iterator_category, value_type, difference_type, pointer, and reference. Note that value_type is required to be non-const, even for constant iterators. You can define _SILENCE_CXX17_ITERATOR_BASE_CLASS_DEPRECATION_WARNING or _SILENCE_ALL_CXX17_DEPRECATION_WARNINGS to acknowledge that you have received this warning. | TKMath | C:\week13\occt\src\NCollection\NCollection_StlIterator.hxx | 149
Warning | C4996 | 'std::iterator<Category,ItemType,ptrdiff_t,math_ValueAndWeight *,math_ValueAndWeight &>::difference_type': warning STL4015: The std::iterator class template (used as a base class to provide typedefs) is deprecated in C++17. (The <iterator> header is NOT deprecated.) The C++ Standard has never required user-defined iterators to derive from std::iterator. To fix this warning, stop deriving from std::iterator and start providing publicly accessible typedefs named iterator_category, value_type, difference_type, pointer, and reference. Note that value_type is required to be non-const, even for constant iterators. You can define _SILENCE_CXX17_ITERATOR_BASE_CLASS_DEPRECATION_WARNING or _SILENCE_ALL_CXX17_DEPRECATION_WARNINGS to acknowledge that you have received this warning. | TKMath | C:\week13\occt\src\NCollection\NCollection_StlIterator.hxx | 157
Warning | C4996 | 'std::iterator<Category,ItemType,ptrdiff_t,math_ValueAndWeight *,math_ValueAndWeight &>::difference_type': warning STL4015: The std::iterator class template (used as a base class to provide typedefs) is deprecated in C++17. (The <iterator> header is NOT deprecated.) The C++ Standard has never required user-defined iterators to derive from std::iterator. To fix this warning, stop deriving from std::iterator and start providing publicly accessible typedefs named iterator_category, value_type, difference_type, pointer, and reference. Note that value_type is required to be non-const, even for constant iterators. You can define _SILENCE_CXX17_ITERATOR_BASE_CLASS_DEPRECATION_WARNING or _SILENCE_ALL_CXX17_DEPRECATION_WARNINGS to acknowledge that you have received this warning. | TKMath | C:\week13\occt\src\NCollection\NCollection_StlIterator.hxx | 164
Warning | C4996 | 'std::iterator<Category,ItemType,ptrdiff_t,math_ValueAndWeight *,math_ValueAndWeight &>::difference_type': warning STL4015: The std::iterator class template (used as a base class to provide typedefs) is deprecated in C++17. (The <iterator> header is NOT deprecated.) The C++ Standard has never required user-defined iterators to derive from std::iterator. To fix this warning, stop deriving from std::iterator and start providing publicly accessible typedefs named iterator_category, value_type, difference_type, pointer, and reference. Note that value_type is required to be non-const, even for constant iterators. You can define _SILENCE_CXX17_ITERATOR_BASE_CLASS_DEPRECATION_WARNING or _SILENCE_ALL_CXX17_DEPRECATION_WARNINGS to acknowledge that you have received this warning. | TKMath | C:\week13\occt\src\NCollection\NCollection_StlIterator.hxx | 170
Warning | C4996 | 'std::iterator<Category,ItemType,ptrdiff_t,math_ValueAndWeight *,math_ValueAndWeight &>::difference_type': warning STL4015: The std::iterator class template (used as a base class to provide typedefs) is deprecated in C++17. (The <iterator> header is NOT deprecated.) The C++ Standard has never required user-defined iterators to derive from std::iterator. To fix this warning, stop deriving from std::iterator and start providing publicly accessible typedefs named iterator_category, value_type, difference_type, pointer, and reference. Note that value_type is required to be non-const, even for constant iterators. You can define _SILENCE_CXX17_ITERATOR_BASE_CLASS_DEPRECATION_WARNING or _SILENCE_ALL_CXX17_DEPRECATION_WARNINGS to acknowledge that you have received this warning. | TKMath | C:\week13\occt\src\NCollection\NCollection_StlIterator.hxx | 177
Warning | C4996 | 'std::iterator<Category,ItemType,ptrdiff_t,math_ValueAndWeight *,math_ValueAndWeight &>::reference': warning STL4015: The std::iterator class template (used as a base class to provide typedefs) is deprecated in C++17. (The <iterator> header is NOT deprecated.) The C++ Standard has never required user-defined iterators to derive from std::iterator. To fix this warning, stop deriving from std::iterator and start providing publicly accessible typedefs named iterator_category, value_type, difference_type, pointer, and reference. Note that value_type is required to be non-const, even for constant iterators. You can define _SILENCE_CXX17_ITERATOR_BASE_CLASS_DEPRECATION_WARNING or _SILENCE_ALL_CXX17_DEPRECATION_WARNINGS to acknowledge that you have received this warning. | TKMath | C:\week13\occt\src\NCollection\NCollection_StlIterator.hxx | 184
Warning | C4996 | 'std::iterator<Category,ItemType,ptrdiff_t,math_ValueAndWeight *,math_ValueAndWeight &>::difference_type': warning STL4015: The std::iterator class template (used as a base class to provide typedefs) is deprecated in C++17. (The <iterator> header is NOT deprecated.) The C++ Standard has never required user-defined iterators to derive from std::iterator. To fix this warning, stop deriving from std::iterator and start providing publicly accessible typedefs named iterator_category, value_type, difference_type, pointer, and reference. Note that value_type is required to be non-const, even for constant iterators. You can define _SILENCE_CXX17_ITERATOR_BASE_CLASS_DEPRECATION_WARNING or _SILENCE_ALL_CXX17_DEPRECATION_WARNINGS to acknowledge that you have received this warning. | TKMath | C:\week13\occt\src\NCollection\NCollection_StlIterator.hxx | 184
Warning | C4996 | 'std::iterator<Category,ItemType,ptrdiff_t,math_ValueAndWeight *,math_ValueAndWeight &>::iterator_category': warning STL4015: The std::iterator class template (used as a base class to provide typedefs) is deprecated in C++17. (The <iterator> header is NOT deprecated.) The C++ Standard has never required user-defined iterators to derive from std::iterator. To fix this warning, stop deriving from std::iterator and start providing publicly accessible typedefs named iterator_category, value_type, difference_type, pointer, and reference. Note that value_type is required to be non-const, even for constant iterators. You can define _SILENCE_CXX17_ITERATOR_BASE_CLASS_DEPRECATION_WARNING or _SILENCE_ALL_CXX17_DEPRECATION_WARNINGS to acknowledge that you have received this warning. | TKMath | C:\Program Files (x86)\Microsoft Visual Studio\2019\Professional\VC\Tools\MSVC\14.29.30133\include\xutility | 473
Warning | C4996 | 'std::iterator<Category,ItemType,ptrdiff_t,math_ValueAndWeight *,math_ValueAndWeight &>::difference_type': warning STL4015: The std::iterator class template (used as a base class to provide typedefs) is deprecated in C++17. (The <iterator> header is NOT deprecated.) The C++ Standard has never required user-defined iterators to derive from std::iterator. To fix this warning, stop deriving from std::iterator and start providing publicly accessible typedefs named iterator_category, value_type, difference_type, pointer, and reference. Note that value_type is required to be non-const, even for constant iterators. You can define _SILENCE_CXX17_ITERATOR_BASE_CLASS_DEPRECATION_WARNING or _SILENCE_ALL_CXX17_DEPRECATION_WARNINGS to acknowledge that you have received this warning. | TKMath | C:\Program Files (x86)\Microsoft Visual Studio\2019\Professional\VC\Tools\MSVC\14.29.30133\include\xutility | 474
Warning | C4996 | 'std::iterator<Category,ItemType,ptrdiff_t,math_ValueAndWeight *,math_ValueAndWeight &>::value_type': warning STL4015: The std::iterator class template (used as a base class to provide typedefs) is deprecated in C++17. (The <iterator> header is NOT deprecated.) The C++ Standard has never required user-defined iterators to derive from std::iterator. To fix this warning, stop deriving from std::iterator and start providing publicly accessible typedefs named iterator_category, value_type, difference_type, pointer, and reference. Note that value_type is required to be non-const, even for constant iterators. You can define _SILENCE_CXX17_ITERATOR_BASE_CLASS_DEPRECATION_WARNING or _SILENCE_ALL_CXX17_DEPRECATION_WARNINGS to acknowledge that you have received this warning. | TKMath | C:\Program Files (x86)\Microsoft Visual Studio\2019\Professional\VC\Tools\MSVC\14.29.30133\include\xutility | 475
Warning | C4996 | 'std::iterator<Category,ItemType,ptrdiff_t,math_ValueAndWeight *,math_ValueAndWeight &>::reference': warning STL4015: The std::iterator class template (used as a base class to provide typedefs) is deprecated in C++17. (The <iterator> header is NOT deprecated.) The C++ Standard has never required user-defined iterators to derive from std::iterator. To fix this warning, stop deriving from std::iterator and start providing publicly accessible typedefs named iterator_category, value_type, difference_type, pointer, and reference. Note that value_type is required to be non-const, even for constant iterators. You can define _SILENCE_CXX17_ITERATOR_BASE_CLASS_DEPRECATION_WARNING or _SILENCE_ALL_CXX17_DEPRECATION_WARNINGS to acknowledge that you have received this warning. | TKMath | C:\Program Files (x86)\Microsoft Visual Studio\2019\Professional\VC\Tools\MSVC\14.29.30133\include\xutility | 477
Warning | C4996 | 'std::iterator<Category,ItemType,ptrdiff_t,math_ValueAndWeight *,math_ValueAndWeight &>::difference_type': warning STL4015: The std::iterator class template (used as a base class to provide typedefs) is deprecated in C++17. (The <iterator> header is NOT deprecated.) The C++ Standard has never required user-defined iterators to derive from std::iterator. To fix this warning, stop deriving from std::iterator and start providing publicly accessible typedefs named iterator_category, value_type, difference_type, pointer, and reference. Note that value_type is required to be non-const, even for constant iterators. You can define _SILENCE_CXX17_ITERATOR_BASE_CLASS_DEPRECATION_WARNING or _SILENCE_ALL_CXX17_DEPRECATION_WARNINGS to acknowledge that you have received this warning. | TKMath | C:\Program Files (x86)\Microsoft Visual Studio\2019\Professional\VC\Tools\MSVC\14.29.30133\include\xutility | 371
Warning | C4996 | 'std::iterator<Category,ItemType,ptrdiff_t,math_ValueAndWeight *,math_ValueAndWeight &>::value_type': warning STL4015: The std::iterator class template (used as a base class to provide typedefs) is deprecated in C++17. (The <iterator> header is NOT deprecated.) The C++ Standard has never required user-defined iterators to derive from std::iterator. To fix this warning, stop deriving from std::iterator and start providing publicly accessible typedefs named iterator_category, value_type, difference_type, pointer, and reference. Note that value_type is required to be non-const, even for constant iterators. You can define _SILENCE_CXX17_ITERATOR_BASE_CLASS_DEPRECATION_WARNING or _SILENCE_ALL_CXX17_DEPRECATION_WARNINGS to acknowledge that you have received this warning. | TKMath | C:\Program Files (x86)\Microsoft Visual Studio\2019\Professional\VC\Tools\MSVC\14.29.30133\include\xutility | 428
Warning | C4996 | 'std::iterator<Category,ItemType,ptrdiff_t,math_ValueAndWeight *,math_ValueAndWeight &>::iterator_category': warning STL4015: The std::iterator class template (used as a base class to provide typedefs) is deprecated in C++17. (The <iterator> header is NOT deprecated.) The C++ Standard has never required user-defined iterators to derive from std::iterator. To fix this warning, stop deriving from std::iterator and start providing publicly accessible typedefs named iterator_category, value_type, difference_type, pointer, and reference. Note that value_type is required to be non-const, even for constant iterators. You can define _SILENCE_CXX17_ITERATOR_BASE_CLASS_DEPRECATION_WARNING or _SILENCE_ALL_CXX17_DEPRECATION_WARNINGS to acknowledge that you have received this warning. | TKMath | C:\Program Files (x86)\Microsoft Visual Studio\2019\Professional\VC\Tools\MSVC\14.29.30133\include\xutility | 473
Warning | C4996 | 'std::iterator<Category,ItemType,ptrdiff_t,math_ValueAndWeight *,math_ValueAndWeight &>::difference_type': warning STL4015: The std::iterator class template (used as a base class to provide typedefs) is deprecated in C++17. (The <iterator> header is NOT deprecated.) The C++ Standard has never required user-defined iterators to derive from std::iterator. To fix this warning, stop deriving from std::iterator and start providing publicly accessible typedefs named iterator_category, value_type, difference_type, pointer, and reference. Note that value_type is required to be non-const, even for constant iterators. You can define _SILENCE_CXX17_ITERATOR_BASE_CLASS_DEPRECATION_WARNING or _SILENCE_ALL_CXX17_DEPRECATION_WARNINGS to acknowledge that you have received this warning. | TKMath | C:\Program Files (x86)\Microsoft Visual Studio\2019\Professional\VC\Tools\MSVC\14.29.30133\include\xutility | 474
Warning | C4996 | 'std::iterator<Category,ItemType,ptrdiff_t,math_ValueAndWeight *,math_ValueAndWeight &>::value_type': warning STL4015: The std::iterator class template (used as a base class to provide typedefs) is deprecated in C++17. (The <iterator> header is NOT deprecated.) The C++ Standard has never required user-defined iterators to derive from std::iterator. To fix this warning, stop deriving from std::iterator and start providing publicly accessible typedefs named iterator_category, value_type, difference_type, pointer, and reference. Note that value_type is required to be non-const, even for constant iterators. You can define _SILENCE_CXX17_ITERATOR_BASE_CLASS_DEPRECATION_WARNING or _SILENCE_ALL_CXX17_DEPRECATION_WARNINGS to acknowledge that you have received this warning. | TKMath | C:\Program Files (x86)\Microsoft Visual Studio\2019\Professional\VC\Tools\MSVC\14.29.30133\include\xutility | 475
Warning | C4996 | 'std::iterator<Category,ItemType,ptrdiff_t,math_ValueAndWeight *,math_ValueAndWeight &>::reference': warning STL4015: The std::iterator class template (used as a base class to provide typedefs) is deprecated in C++17. (The <iterator> header is NOT deprecated.) The C++ Standard has never required user-defined iterators to derive from std::iterator. To fix this warning, stop deriving from std::iterator and start providing publicly accessible typedefs named iterator_category, value_type, difference_type, pointer, and reference. Note that value_type is required to be non-const, even for constant iterators. You can define _SILENCE_CXX17_ITERATOR_BASE_CLASS_DEPRECATION_WARNING or _SILENCE_ALL_CXX17_DEPRECATION_WARNINGS to acknowledge that you have received this warning. | TKMath | C:\Program Files (x86)\Microsoft Visual Studio\2019\Professional\VC\Tools\MSVC\14.29.30133\include\xutility | 477
Warning | C4996 | 'std::iterator<Category,ItemType,ptrdiff_t,math_ValueAndWeight *,math_ValueAndWeight &>::difference_type': warning STL4015: The std::iterator class template (used as a base class to provide typedefs) is deprecated in C++17. (The <iterator> header is NOT deprecated.) The C++ Standard has never required user-defined iterators to derive from std::iterator. To fix this warning, stop deriving from std::iterator and start providing publicly accessible typedefs named iterator_category, value_type, difference_type, pointer, and reference. Note that value_type is required to be non-const, even for constant iterators. You can define _SILENCE_CXX17_ITERATOR_BASE_CLASS_DEPRECATION_WARNING or _SILENCE_ALL_CXX17_DEPRECATION_WARNINGS to acknowledge that you have received this warning. | TKMath | C:\Program Files (x86)\Microsoft Visual Studio\2019\Professional\VC\Tools\MSVC\14.29.30133\include\xutility | 371
Warning | C4996 | 'std::iterator<Category,ItemType,ptrdiff_t,math_ValueAndWeight *,math_ValueAndWeight &>::value_type': warning STL4015: The std::iterator class template (used as a base class to provide typedefs) is deprecated in C++17. (The <iterator> header is NOT deprecated.) The C++ Standard has never required user-defined iterators to derive from std::iterator. To fix this warning, stop deriving from std::iterator and start providing publicly accessible typedefs named iterator_category, value_type, difference_type, pointer, and reference. Note that value_type is required to be non-const, even for constant iterators. You can define _SILENCE_CXX17_ITERATOR_BASE_CLASS_DEPRECATION_WARNING or _SILENCE_ALL_CXX17_DEPRECATION_WARNINGS to acknowledge that you have received this warning. | TKMath | C:\Program Files (x86)\Microsoft Visual Studio\2019\Professional\VC\Tools\MSVC\14.29.30133\include\xutility | 428
Warning | C4996 | 'std::iterator<Category,ItemType,ptrdiff_t,PSO_Particle *,PSO_Particle &>': warning STL4015: The std::iterator class template (used as a base class to provide typedefs) is deprecated in C++17. (The <iterator> header is NOT deprecated.) The C++ Standard has never required user-defined iterators to derive from std::iterator. To fix this warning, stop deriving from std::iterator and start providing publicly accessible typedefs named iterator_category, value_type, difference_type, pointer, and reference. Note that value_type is required to be non-const, even for constant iterators. You can define _SILENCE_CXX17_ITERATOR_BASE_CLASS_DEPRECATION_WARNING or _SILENCE_ALL_CXX17_DEPRECATION_WARNINGS to acknowledge that you have received this warning. | TKMath | C:\week13\occt\src\NCollection\NCollection_StlIterator.hxx | 30
Warning | C4996 | 'std::iterator<Category,ItemType,ptrdiff_t,PSO_Particle *,PSO_Particle &>::reference': warning STL4015: The std::iterator class template (used as a base class to provide typedefs) is deprecated in C++17. (The <iterator> header is NOT deprecated.) The C++ Standard has never required user-defined iterators to derive from std::iterator. To fix this warning, stop deriving from std::iterator and start providing publicly accessible typedefs named iterator_category, value_type, difference_type, pointer, and reference. Note that value_type is required to be non-const, even for constant iterators. You can define _SILENCE_CXX17_ITERATOR_BASE_CLASS_DEPRECATION_WARNING or _SILENCE_ALL_CXX17_DEPRECATION_WARNINGS to acknowledge that you have received this warning. | TKMath | C:\week13\occt\src\NCollection\NCollection_StlIterator.hxx | 101
Warning | C4996 | 'std::iterator<Category,ItemType,ptrdiff_t,PSO_Particle *,PSO_Particle &>::pointer': warning STL4015: The std::iterator class template (used as a base class to provide typedefs) is deprecated in C++17. (The <iterator> header is NOT deprecated.) The C++ Standard has never required user-defined iterators to derive from std::iterator. To fix this warning, stop deriving from std::iterator and start providing publicly accessible typedefs named iterator_category, value_type, difference_type, pointer, and reference. Note that value_type is required to be non-const, even for constant iterators. You can define _SILENCE_CXX17_ITERATOR_BASE_CLASS_DEPRECATION_WARNING or _SILENCE_ALL_CXX17_DEPRECATION_WARNINGS to acknowledge that you have received this warning. | TKMath | C:\week13\occt\src\NCollection\NCollection_StlIterator.hxx | 107
Warning | C4996 | 'std::iterator<Category,ItemType,ptrdiff_t,PSO_Particle *,PSO_Particle &>::difference_type': warning STL4015: The std::iterator class template (used as a base class to provide typedefs) is deprecated in C++17. (The <iterator> header is NOT deprecated.) The C++ Standard has never required user-defined iterators to derive from std::iterator. To fix this warning, stop deriving from std::iterator and start providing publicly accessible typedefs named iterator_category, value_type, difference_type, pointer, and reference. Note that value_type is required to be non-const, even for constant iterators. You can define _SILENCE_CXX17_ITERATOR_BASE_CLASS_DEPRECATION_WARNING or _SILENCE_ALL_CXX17_DEPRECATION_WARNINGS to acknowledge that you have received this warning. | TKMath | C:\week13\occt\src\NCollection\NCollection_StlIterator.hxx | 149
Warning | C4996 | 'std::iterator<Category,ItemType,ptrdiff_t,PSO_Particle *,PSO_Particle &>::difference_type': warning STL4015: The std::iterator class template (used as a base class to provide typedefs) is deprecated in C++17. (The <iterator> header is NOT deprecated.) The C++ Standard has never required user-defined iterators to derive from std::iterator. To fix this warning, stop deriving from std::iterator and start providing publicly accessible typedefs named iterator_category, value_type, difference_type, pointer, and reference. Note that value_type is required to be non-const, even for constant iterators. You can define _SILENCE_CXX17_ITERATOR_BASE_CLASS_DEPRECATION_WARNING or _SILENCE_ALL_CXX17_DEPRECATION_WARNINGS to acknowledge that you have received this warning. | TKMath | C:\week13\occt\src\NCollection\NCollection_StlIterator.hxx | 157
Warning | C4996 | 'std::iterator<Category,ItemType,ptrdiff_t,PSO_Particle *,PSO_Particle &>::difference_type': warning STL4015: The std::iterator class template (used as a base class to provide typedefs) is deprecated in C++17. (The <iterator> header is NOT deprecated.) The C++ Standard has never required user-defined iterators to derive from std::iterator. To fix this warning, stop deriving from std::iterator and start providing publicly accessible typedefs named iterator_category, value_type, difference_type, pointer, and reference. Note that value_type is required to be non-const, even for constant iterators. You can define _SILENCE_CXX17_ITERATOR_BASE_CLASS_DEPRECATION_WARNING or _SILENCE_ALL_CXX17_DEPRECATION_WARNINGS to acknowledge that you have received this warning. | TKMath | C:\week13\occt\src\NCollection\NCollection_StlIterator.hxx | 164
Warning | C4996 | 'std::iterator<Category,ItemType,ptrdiff_t,PSO_Particle *,PSO_Particle &>::difference_type': warning STL4015: The std::iterator class template (used as a base class to provide typedefs) is deprecated in C++17. (The <iterator> header is NOT deprecated.) The C++ Standard has never required user-defined iterators to derive from std::iterator. To fix this warning, stop deriving from std::iterator and start providing publicly accessible typedefs named iterator_category, value_type, difference_type, pointer, and reference. Note that value_type is required to be non-const, even for constant iterators. You can define _SILENCE_CXX17_ITERATOR_BASE_CLASS_DEPRECATION_WARNING or _SILENCE_ALL_CXX17_DEPRECATION_WARNINGS to acknowledge that you have received this warning. | TKMath | C:\week13\occt\src\NCollection\NCollection_StlIterator.hxx | 170
Warning | C4996 | 'std::iterator<Category,ItemType,ptrdiff_t,PSO_Particle *,PSO_Particle &>::difference_type': warning STL4015: The std::iterator class template (used as a base class to provide typedefs) is deprecated in C++17. (The <iterator> header is NOT deprecated.) The C++ Standard has never required user-defined iterators to derive from std::iterator. To fix this warning, stop deriving from std::iterator and start providing publicly accessible typedefs named iterator_category, value_type, difference_type, pointer, and reference. Note that value_type is required to be non-const, even for constant iterators. You can define _SILENCE_CXX17_ITERATOR_BASE_CLASS_DEPRECATION_WARNING or _SILENCE_ALL_CXX17_DEPRECATION_WARNINGS to acknowledge that you have received this warning. | TKMath | C:\week13\occt\src\NCollection\NCollection_StlIterator.hxx | 177
Warning | C4996 | 'std::iterator<Category,ItemType,ptrdiff_t,PSO_Particle *,PSO_Particle &>::reference': warning STL4015: The std::iterator class template (used as a base class to provide typedefs) is deprecated in C++17. (The <iterator> header is NOT deprecated.) The C++ Standard has never required user-defined iterators to derive from std::iterator. To fix this warning, stop deriving from std::iterator and start providing publicly accessible typedefs named iterator_category, value_type, difference_type, pointer, and reference. Note that value_type is required to be non-const, even for constant iterators. You can define _SILENCE_CXX17_ITERATOR_BASE_CLASS_DEPRECATION_WARNING or _SILENCE_ALL_CXX17_DEPRECATION_WARNINGS to acknowledge that you have received this warning. | TKMath | C:\week13\occt\src\NCollection\NCollection_StlIterator.hxx | 184
Warning | C4996 | 'std::iterator<Category,ItemType,ptrdiff_t,PSO_Particle *,PSO_Particle &>::difference_type': warning STL4015: The std::iterator class template (used as a base class to provide typedefs) is deprecated in C++17. (The <iterator> header is NOT deprecated.) The C++ Standard has never required user-defined iterators to derive from std::iterator. To fix this warning, stop deriving from std::iterator and start providing publicly accessible typedefs named iterator_category, value_type, difference_type, pointer, and reference. Note that value_type is required to be non-const, even for constant iterators. You can define _SILENCE_CXX17_ITERATOR_BASE_CLASS_DEPRECATION_WARNING or _SILENCE_ALL_CXX17_DEPRECATION_WARNINGS to acknowledge that you have received this warning. | TKMath | C:\week13\occt\src\NCollection\NCollection_StlIterator.hxx | 184
Warning | C4996 | 'std::iterator<std::forward_iterator_tag,OSD_Parallel::UniversalIterator,ptrdiff_t,OSD_Parallel::UniversalIterator *,OSD_Parallel::UniversalIterator &>': warning STL4015: The std::iterator class template (used as a base class to provide typedefs) is deprecated in C++17. (The <iterator> header is NOT deprecated.) The C++ Standard has never required user-defined iterators to derive from std::iterator. To fix this warning, stop deriving from std::iterator and start providing publicly accessible typedefs named iterator_category, value_type, difference_type, pointer, and reference. Note that value_type is required to be non-const, even for constant iterators. You can define _SILENCE_CXX17_ITERATOR_BASE_CLASS_DEPRECATION_WARNING or _SILENCE_ALL_CXX17_DEPRECATION_WARNINGS to acknowledge that you have received this warning. (compiling source file C:\week13\occt\src\Bnd\Bnd_OBB.cxx) | TKMath | C:\week13\occt\src\OSD\OSD_Parallel.hxx | 124
Warning | C4996 | 'std::iterator<Category,ItemType,ptrdiff_t,std::pair<unsigned int,Standard_Integer> *,std::pair<unsigned int,Standard_Integer> &>': warning STL4015: The std::iterator class template (used as a base class to provide typedefs) is deprecated in C++17. (The <iterator> header is NOT deprecated.) The C++ Standard has never required user-defined iterators to derive from std::iterator. To fix this warning, stop deriving from std::iterator and start providing publicly accessible typedefs named iterator_category, value_type, difference_type, pointer, and reference. Note that value_type is required to be non-const, even for constant iterators. You can define _SILENCE_CXX17_ITERATOR_BASE_CLASS_DEPRECATION_WARNING or _SILENCE_ALL_CXX17_DEPRECATION_WARNINGS to acknowledge that you have received this warning. | TKMath | C:\week13\occt\src\NCollection\NCollection_StlIterator.hxx | 30
Warning | C4996 | 'std::iterator<Category,ItemType,ptrdiff_t,std::pair<unsigned int,Standard_Integer> *,std::pair<unsigned int,Standard_Integer> &>::reference': warning STL4015: The std::iterator class template (used as a base class to provide typedefs) is deprecated in C++17. (The <iterator> header is NOT deprecated.) The C++ Standard has never required user-defined iterators to derive from std::iterator. To fix this warning, stop deriving from std::iterator and start providing publicly accessible typedefs named iterator_category, value_type, difference_type, pointer, and reference. Note that value_type is required to be non-const, even for constant iterators. You can define _SILENCE_CXX17_ITERATOR_BASE_CLASS_DEPRECATION_WARNING or _SILENCE_ALL_CXX17_DEPRECATION_WARNINGS to acknowledge that you have received this warning. | TKMath | C:\week13\occt\src\NCollection\NCollection_StlIterator.hxx | 101
Warning | C4996 | 'std::iterator<Category,ItemType,ptrdiff_t,std::pair<unsigned int,Standard_Integer> *,std::pair<unsigned int,Standard_Integer> &>::pointer': warning STL4015: The std::iterator class template (used as a base class to provide typedefs) is deprecated in C++17. (The <iterator> header is NOT deprecated.) The C++ Standard has never required user-defined iterators to derive from std::iterator. To fix this warning, stop deriving from std::iterator and start providing publicly accessible typedefs named iterator_category, value_type, difference_type, pointer, and reference. Note that value_type is required to be non-const, even for constant iterators. You can define _SILENCE_CXX17_ITERATOR_BASE_CLASS_DEPRECATION_WARNING or _SILENCE_ALL_CXX17_DEPRECATION_WARNINGS to acknowledge that you have received this warning. | TKMath | C:\week13\occt\src\NCollection\NCollection_StlIterator.hxx | 107
Warning | C4996 | 'std::iterator<Category,ItemType,ptrdiff_t,std::pair<unsigned int,Standard_Integer> *,std::pair<unsigned int,Standard_Integer> &>::difference_type': warning STL4015: The std::iterator class template (used as a base class to provide typedefs) is deprecated in C++17. (The <iterator> header is NOT deprecated.) The C++ Standard has never required user-defined iterators to derive from std::iterator. To fix this warning, stop deriving from std::iterator and start providing publicly accessible typedefs named iterator_category, value_type, difference_type, pointer, and reference. Note that value_type is required to be non-const, even for constant iterators. You can define _SILENCE_CXX17_ITERATOR_BASE_CLASS_DEPRECATION_WARNING or _SILENCE_ALL_CXX17_DEPRECATION_WARNINGS to acknowledge that you have received this warning. | TKMath | C:\week13\occt\src\NCollection\NCollection_StlIterator.hxx | 149
Warning | C4996 | 'std::iterator<Category,ItemType,ptrdiff_t,std::pair<unsigned int,Standard_Integer> *,std::pair<unsigned int,Standard_Integer> &>::difference_type': warning STL4015: The std::iterator class template (used as a base class to provide typedefs) is deprecated in C++17. (The <iterator> header is NOT deprecated.) The C++ Standard has never required user-defined iterators to derive from std::iterator. To fix this warning, stop deriving from std::iterator and start providing publicly accessible typedefs named iterator_category, value_type, difference_type, pointer, and reference. Note that value_type is required to be non-const, even for constant iterators. You can define _SILENCE_CXX17_ITERATOR_BASE_CLASS_DEPRECATION_WARNING or _SILENCE_ALL_CXX17_DEPRECATION_WARNINGS to acknowledge that you have received this warning. | TKMath | C:\week13\occt\src\NCollection\NCollection_StlIterator.hxx | 157
Warning | C4996 | 'std::iterator<Category,ItemType,ptrdiff_t,std::pair<unsigned int,Standard_Integer> *,std::pair<unsigned int,Standard_Integer> &>::difference_type': warning STL4015: The std::iterator class template (used as a base class to provide typedefs) is deprecated in C++17. (The <iterator> header is NOT deprecated.) The C++ Standard has never required user-defined iterators to derive from std::iterator. To fix this warning, stop deriving from std::iterator and start providing publicly accessible typedefs named iterator_category, value_type, difference_type, pointer, and reference. Note that value_type is required to be non-const, even for constant iterators. You can define _SILENCE_CXX17_ITERATOR_BASE_CLASS_DEPRECATION_WARNING or _SILENCE_ALL_CXX17_DEPRECATION_WARNINGS to acknowledge that you have received this warning. | TKMath | C:\week13\occt\src\NCollection\NCollection_StlIterator.hxx | 164
Warning | C4996 | 'std::iterator<Category,ItemType,ptrdiff_t,std::pair<unsigned int,Standard_Integer> *,std::pair<unsigned int,Standard_Integer> &>::difference_type': warning STL4015: The std::iterator class template (used as a base class to provide typedefs) is deprecated in C++17. (The <iterator> header is NOT deprecated.) The C++ Standard has never required user-defined iterators to derive from std::iterator. To fix this warning, stop deriving from std::iterator and start providing publicly accessible typedefs named iterator_category, value_type, difference_type, pointer, and reference. Note that value_type is required to be non-const, even for constant iterators. You can define _SILENCE_CXX17_ITERATOR_BASE_CLASS_DEPRECATION_WARNING or _SILENCE_ALL_CXX17_DEPRECATION_WARNINGS to acknowledge that you have received this warning. | TKMath | C:\week13\occt\src\NCollection\NCollection_StlIterator.hxx | 170
Warning | C4996 | 'std::iterator<Category,ItemType,ptrdiff_t,std::pair<unsigned int,Standard_Integer> *,std::pair<unsigned int,Standard_Integer> &>::difference_type': warning STL4015: The std::iterator class template (used as a base class to provide typedefs) is deprecated in C++17. (The <iterator> header is NOT deprecated.) The C++ Standard has never required user-defined iterators to derive from std::iterator. To fix this warning, stop deriving from std::iterator and start providing publicly accessible typedefs named iterator_category, value_type, difference_type, pointer, and reference. Note that value_type is required to be non-const, even for constant iterators. You can define _SILENCE_CXX17_ITERATOR_BASE_CLASS_DEPRECATION_WARNING or _SILENCE_ALL_CXX17_DEPRECATION_WARNINGS to acknowledge that you have received this warning. | TKMath | C:\week13\occt\src\NCollection\NCollection_StlIterator.hxx | 177
Warning | C4996 | 'std::iterator<Category,ItemType,ptrdiff_t,std::pair<unsigned int,Standard_Integer> *,std::pair<unsigned int,Standard_Integer> &>::reference': warning STL4015: The std::iterator class template (used as a base class to provide typedefs) is deprecated in C++17. (The <iterator> header is NOT deprecated.) The C++ Standard has never required user-defined iterators to derive from std::iterator. To fix this warning, stop deriving from std::iterator and start providing publicly accessible typedefs named iterator_category, value_type, difference_type, pointer, and reference. Note that value_type is required to be non-const, even for constant iterators. You can define _SILENCE_CXX17_ITERATOR_BASE_CLASS_DEPRECATION_WARNING or _SILENCE_ALL_CXX17_DEPRECATION_WARNINGS to acknowledge that you have received this warning. | TKMath | C:\week13\occt\src\NCollection\NCollection_StlIterator.hxx | 184
Warning | C4996 | 'std::iterator<Category,ItemType,ptrdiff_t,std::pair<unsigned int,Standard_Integer> *,std::pair<unsigned int,Standard_Integer> &>::difference_type': warning STL4015: The std::iterator class template (used as a base class to provide typedefs) is deprecated in C++17. (The <iterator> header is NOT deprecated.) The C++ Standard has never required user-defined iterators to derive from std::iterator. To fix this warning, stop deriving from std::iterator and start providing publicly accessible typedefs named iterator_category, value_type, difference_type, pointer, and reference. Note that value_type is required to be non-const, even for constant iterators. You can define _SILENCE_CXX17_ITERATOR_BASE_CLASS_DEPRECATION_WARNING or _SILENCE_ALL_CXX17_DEPRECATION_WARNINGS to acknowledge that you have received this warning. | TKMath | C:\week13\occt\src\NCollection\NCollection_StlIterator.hxx | 184
Warning | C4996 | 'std::iterator<std::forward_iterator_tag,OSD_Parallel::UniversalIterator,ptrdiff_t,OSD_Parallel::UniversalIterator *,OSD_Parallel::UniversalIterator &>': warning STL4015: The std::iterator class template (used as a base class to provide typedefs) is deprecated in C++17. (The <iterator> header is NOT deprecated.) The C++ Standard has never required user-defined iterators to derive from std::iterator. To fix this warning, stop deriving from std::iterator and start providing publicly accessible typedefs named iterator_category, value_type, difference_type, pointer, and reference. Note that value_type is required to be non-const, even for constant iterators. You can define _SILENCE_CXX17_ITERATOR_BASE_CLASS_DEPRECATION_WARNING or _SILENCE_ALL_CXX17_DEPRECATION_WARNINGS to acknowledge that you have received this warning. (compiling source file C:\week13\occt\src\BVH\BVH.cxx) | TKMath | C:\week13\occt\src\OSD\OSD_Parallel.hxx | 124
Warning | C4996 | 'std::iterator<Category,ItemType,ptrdiff_t,std::pair<unsigned int,Standard_Integer> *,std::pair<unsigned int,Standard_Integer> &>': warning STL4015: The std::iterator class template (used as a base class to provide typedefs) is deprecated in C++17. (The <iterator> header is NOT deprecated.) The C++ Standard has never required user-defined iterators to derive from std::iterator. To fix this warning, stop deriving from std::iterator and start providing publicly accessible typedefs named iterator_category, value_type, difference_type, pointer, and reference. Note that value_type is required to be non-const, even for constant iterators. You can define _SILENCE_CXX17_ITERATOR_BASE_CLASS_DEPRECATION_WARNING or _SILENCE_ALL_CXX17_DEPRECATION_WARNINGS to acknowledge that you have received this warning. | TKMath | C:\week13\occt\src\NCollection\NCollection_StlIterator.hxx | 30
Warning | C4996 | 'std::iterator<Category,ItemType,ptrdiff_t,std::pair<unsigned int,Standard_Integer> *,std::pair<unsigned int,Standard_Integer> &>::reference': warning STL4015: The std::iterator class template (used as a base class to provide typedefs) is deprecated in C++17. (The <iterator> header is NOT deprecated.) The C++ Standard has never required user-defined iterators to derive from std::iterator. To fix this warning, stop deriving from std::iterator and start providing publicly accessible typedefs named iterator_category, value_type, difference_type, pointer, and reference. Note that value_type is required to be non-const, even for constant iterators. You can define _SILENCE_CXX17_ITERATOR_BASE_CLASS_DEPRECATION_WARNING or _SILENCE_ALL_CXX17_DEPRECATION_WARNINGS to acknowledge that you have received this warning. | TKMath | C:\week13\occt\src\NCollection\NCollection_StlIterator.hxx | 101
Warning | C4996 | 'std::iterator<Category,ItemType,ptrdiff_t,std::pair<unsigned int,Standard_Integer> *,std::pair<unsigned int,Standard_Integer> &>::pointer': warning STL4015: The std::iterator class template (used as a base class to provide typedefs) is deprecated in C++17. (The <iterator> header is NOT deprecated.) The C++ Standard has never required user-defined iterators to derive from std::iterator. To fix this warning, stop deriving from std::iterator and start providing publicly accessible typedefs named iterator_category, value_type, difference_type, pointer, and reference. Note that value_type is required to be non-const, even for constant iterators. You can define _SILENCE_CXX17_ITERATOR_BASE_CLASS_DEPRECATION_WARNING or _SILENCE_ALL_CXX17_DEPRECATION_WARNINGS to acknowledge that you have received this warning. | TKMath | C:\week13\occt\src\NCollection\NCollection_StlIterator.hxx | 107
Warning | C4996 | 'std::iterator<Category,ItemType,ptrdiff_t,std::pair<unsigned int,Standard_Integer> *,std::pair<unsigned int,Standard_Integer> &>::difference_type': warning STL4015: The std::iterator class template (used as a base class to provide typedefs) is deprecated in C++17. (The <iterator> header is NOT deprecated.) The C++ Standard has never required user-defined iterators to derive from std::iterator. To fix this warning, stop deriving from std::iterator and start providing publicly accessible typedefs named iterator_category, value_type, difference_type, pointer, and reference. Note that value_type is required to be non-const, even for constant iterators. You can define _SILENCE_CXX17_ITERATOR_BASE_CLASS_DEPRECATION_WARNING or _SILENCE_ALL_CXX17_DEPRECATION_WARNINGS to acknowledge that you have received this warning. | TKMath | C:\week13\occt\src\NCollection\NCollection_StlIterator.hxx | 149
Warning | C4996 | 'std::iterator<Category,ItemType,ptrdiff_t,std::pair<unsigned int,Standard_Integer> *,std::pair<unsigned int,Standard_Integer> &>::difference_type': warning STL4015: The std::iterator class template (used as a base class to provide typedefs) is deprecated in C++17. (The <iterator> header is NOT deprecated.) The C++ Standard has never required user-defined iterators to derive from std::iterator. To fix this warning, stop deriving from std::iterator and start providing publicly accessible typedefs named iterator_category, value_type, difference_type, pointer, and reference. Note that value_type is required to be non-const, even for constant iterators. You can define _SILENCE_CXX17_ITERATOR_BASE_CLASS_DEPRECATION_WARNING or _SILENCE_ALL_CXX17_DEPRECATION_WARNINGS to acknowledge that you have received this warning. | TKMath | C:\week13\occt\src\NCollection\NCollection_StlIterator.hxx | 157
Warning | C4996 | 'std::iterator<Category,ItemType,ptrdiff_t,std::pair<unsigned int,Standard_Integer> *,std::pair<unsigned int,Standard_Integer> &>::difference_type': warning STL4015: The std::iterator class template (used as a base class to provide typedefs) is deprecated in C++17. (The <iterator> header is NOT deprecated.) The C++ Standard has never required user-defined iterators to derive from std::iterator. To fix this warning, stop deriving from std::iterator and start providing publicly accessible typedefs named iterator_category, value_type, difference_type, pointer, and reference. Note that value_type is required to be non-const, even for constant iterators. You can define _SILENCE_CXX17_ITERATOR_BASE_CLASS_DEPRECATION_WARNING or _SILENCE_ALL_CXX17_DEPRECATION_WARNINGS to acknowledge that you have received this warning. | TKMath | C:\week13\occt\src\NCollection\NCollection_StlIterator.hxx | 164
Warning | C4996 | 'std::iterator<Category,ItemType,ptrdiff_t,std::pair<unsigned int,Standard_Integer> *,std::pair<unsigned int,Standard_Integer> &>::difference_type': warning STL4015: The std::iterator class template (used as a base class to provide typedefs) is deprecated in C++17. (The <iterator> header is NOT deprecated.) The C++ Standard has never required user-defined iterators to derive from std::iterator. To fix this warning, stop deriving from std::iterator and start providing publicly accessible typedefs named iterator_category, value_type, difference_type, pointer, and reference. Note that value_type is required to be non-const, even for constant iterators. You can define _SILENCE_CXX17_ITERATOR_BASE_CLASS_DEPRECATION_WARNING or _SILENCE_ALL_CXX17_DEPRECATION_WARNINGS to acknowledge that you have received this warning. | TKMath | C:\week13\occt\src\NCollection\NCollection_StlIterator.hxx | 170
Warning | C4996 | 'std::iterator<Category,ItemType,ptrdiff_t,std::pair<unsigned int,Standard_Integer> *,std::pair<unsigned int,Standard_Integer> &>::difference_type': warning STL4015: The std::iterator class template (used as a base class to provide typedefs) is deprecated in C++17. (The <iterator> header is NOT deprecated.) The C++ Standard has never required user-defined iterators to derive from std::iterator. To fix this warning, stop deriving from std::iterator and start providing publicly accessible typedefs named iterator_category, value_type, difference_type, pointer, and reference. Note that value_type is required to be non-const, even for constant iterators. You can define _SILENCE_CXX17_ITERATOR_BASE_CLASS_DEPRECATION_WARNING or _SILENCE_ALL_CXX17_DEPRECATION_WARNINGS to acknowledge that you have received this warning. | TKMath | C:\week13\occt\src\NCollection\NCollection_StlIterator.hxx | 177
Warning | C4996 | 'std::iterator<Category,ItemType,ptrdiff_t,std::pair<unsigned int,Standard_Integer> *,std::pair<unsigned int,Standard_Integer> &>::reference': warning STL4015: The std::iterator class template (used as a base class to provide typedefs) is deprecated in C++17. (The <iterator> header is NOT deprecated.) The C++ Standard has never required user-defined iterators to derive from std::iterator. To fix this warning, stop deriving from std::iterator and start providing publicly accessible typedefs named iterator_category, value_type, difference_type, pointer, and reference. Note that value_type is required to be non-const, even for constant iterators. You can define _SILENCE_CXX17_ITERATOR_BASE_CLASS_DEPRECATION_WARNING or _SILENCE_ALL_CXX17_DEPRECATION_WARNINGS to acknowledge that you have received this warning. | TKMath | C:\week13\occt\src\NCollection\NCollection_StlIterator.hxx | 184
Warning | C4996 | 'std::iterator<Category,ItemType,ptrdiff_t,std::pair<unsigned int,Standard_Integer> *,std::pair<unsigned int,Standard_Integer> &>::difference_type': warning STL4015: The std::iterator class template (used as a base class to provide typedefs) is deprecated in C++17. (The <iterator> header is NOT deprecated.) The C++ Standard has never required user-defined iterators to derive from std::iterator. To fix this warning, stop deriving from std::iterator and start providing publicly accessible typedefs named iterator_category, value_type, difference_type, pointer, and reference. Note that value_type is required to be non-const, even for constant iterators. You can define _SILENCE_CXX17_ITERATOR_BASE_CLASS_DEPRECATION_WARNING or _SILENCE_ALL_CXX17_DEPRECATION_WARNINGS to acknowledge that you have received this warning. | TKMath | C:\week13\occt\src\NCollection\NCollection_StlIterator.hxx | 184
Warning | C4996 | 'std::iterator<Category,ItemType,ptrdiff_t,std::pair<unsigned int,Standard_Integer> *,std::pair<unsigned int,Standard_Integer> &>::iterator_category': warning STL4015: The std::iterator class template (used as a base class to provide typedefs) is deprecated in C++17. (The <iterator> header is NOT deprecated.) The C++ Standard has never required user-defined iterators to derive from std::iterator. To fix this warning, stop deriving from std::iterator and start providing publicly accessible typedefs named iterator_category, value_type, difference_type, pointer, and reference. Note that value_type is required to be non-const, even for constant iterators. You can define _SILENCE_CXX17_ITERATOR_BASE_CLASS_DEPRECATION_WARNING or _SILENCE_ALL_CXX17_DEPRECATION_WARNINGS to acknowledge that you have received this warning. | TKMath | C:\Program Files (x86)\Microsoft Visual Studio\2019\Professional\VC\Tools\MSVC\14.29.30133\include\xutility | 473
Warning | C4996 | 'std::iterator<Category,ItemType,ptrdiff_t,std::pair<unsigned int,Standard_Integer> *,std::pair<unsigned int,Standard_Integer> &>::difference_type': warning STL4015: The std::iterator class template (used as a base class to provide typedefs) is deprecated in C++17. (The <iterator> header is NOT deprecated.) The C++ Standard has never required user-defined iterators to derive from std::iterator. To fix this warning, stop deriving from std::iterator and start providing publicly accessible typedefs named iterator_category, value_type, difference_type, pointer, and reference. Note that value_type is required to be non-const, even for constant iterators. You can define _SILENCE_CXX17_ITERATOR_BASE_CLASS_DEPRECATION_WARNING or _SILENCE_ALL_CXX17_DEPRECATION_WARNINGS to acknowledge that you have received this warning. | TKMath | C:\Program Files (x86)\Microsoft Visual Studio\2019\Professional\VC\Tools\MSVC\14.29.30133\include\xutility | 474
Warning | C4996 | 'std::iterator<Category,ItemType,ptrdiff_t,std::pair<unsigned int,Standard_Integer> *,std::pair<unsigned int,Standard_Integer> &>::value_type': warning STL4015: The std::iterator class template (used as a base class to provide typedefs) is deprecated in C++17. (The <iterator> header is NOT deprecated.) The C++ Standard has never required user-defined iterators to derive from std::iterator. To fix this warning, stop deriving from std::iterator and start providing publicly accessible typedefs named iterator_category, value_type, difference_type, pointer, and reference. Note that value_type is required to be non-const, even for constant iterators. You can define _SILENCE_CXX17_ITERATOR_BASE_CLASS_DEPRECATION_WARNING or _SILENCE_ALL_CXX17_DEPRECATION_WARNINGS to acknowledge that you have received this warning. | TKMath | C:\Program Files (x86)\Microsoft Visual Studio\2019\Professional\VC\Tools\MSVC\14.29.30133\include\xutility | 475
Warning | C4996 | 'std::iterator<Category,ItemType,ptrdiff_t,std::pair<unsigned int,Standard_Integer> *,std::pair<unsigned int,Standard_Integer> &>::reference': warning STL4015: The std::iterator class template (used as a base class to provide typedefs) is deprecated in C++17. (The <iterator> header is NOT deprecated.) The C++ Standard has never required user-defined iterators to derive from std::iterator. To fix this warning, stop deriving from std::iterator and start providing publicly accessible typedefs named iterator_category, value_type, difference_type, pointer, and reference. Note that value_type is required to be non-const, even for constant iterators. You can define _SILENCE_CXX17_ITERATOR_BASE_CLASS_DEPRECATION_WARNING or _SILENCE_ALL_CXX17_DEPRECATION_WARNINGS to acknowledge that you have received this warning. | TKMath | C:\Program Files (x86)\Microsoft Visual Studio\2019\Professional\VC\Tools\MSVC\14.29.30133\include\xutility | 477
Warning | C4996 | 'std::iterator<Category,ItemType,ptrdiff_t,std::pair<unsigned int,Standard_Integer> *,std::pair<unsigned int,Standard_Integer> &>::iterator_category': warning STL4015: The std::iterator class template (used as a base class to provide typedefs) is deprecated in C++17. (The <iterator> header is NOT deprecated.) The C++ Standard has never required user-defined iterators to derive from std::iterator. To fix this warning, stop deriving from std::iterator and start providing publicly accessible typedefs named iterator_category, value_type, difference_type, pointer, and reference. Note that value_type is required to be non-const, even for constant iterators. You can define _SILENCE_CXX17_ITERATOR_BASE_CLASS_DEPRECATION_WARNING or _SILENCE_ALL_CXX17_DEPRECATION_WARNINGS to acknowledge that you have received this warning. | TKMath | C:\Program Files (x86)\Microsoft Visual Studio\2019\Professional\VC\Tools\MSVC\14.29.30133\include\xutility | 473
Warning | C4996 | 'std::iterator<Category,ItemType,ptrdiff_t,std::pair<unsigned int,Standard_Integer> *,std::pair<unsigned int,Standard_Integer> &>::difference_type': warning STL4015: The std::iterator class template (used as a base class to provide typedefs) is deprecated in C++17. (The <iterator> header is NOT deprecated.) The C++ Standard has never required user-defined iterators to derive from std::iterator. To fix this warning, stop deriving from std::iterator and start providing publicly accessible typedefs named iterator_category, value_type, difference_type, pointer, and reference. Note that value_type is required to be non-const, even for constant iterators. You can define _SILENCE_CXX17_ITERATOR_BASE_CLASS_DEPRECATION_WARNING or _SILENCE_ALL_CXX17_DEPRECATION_WARNINGS to acknowledge that you have received this warning. | TKMath | C:\Program Files (x86)\Microsoft Visual Studio\2019\Professional\VC\Tools\MSVC\14.29.30133\include\xutility | 474
Warning | C4996 | 'std::iterator<Category,ItemType,ptrdiff_t,std::pair<unsigned int,Standard_Integer> *,std::pair<unsigned int,Standard_Integer> &>::value_type': warning STL4015: The std::iterator class template (used as a base class to provide typedefs) is deprecated in C++17. (The <iterator> header is NOT deprecated.) The C++ Standard has never required user-defined iterators to derive from std::iterator. To fix this warning, stop deriving from std::iterator and start providing publicly accessible typedefs named iterator_category, value_type, difference_type, pointer, and reference. Note that value_type is required to be non-const, even for constant iterators. You can define _SILENCE_CXX17_ITERATOR_BASE_CLASS_DEPRECATION_WARNING or _SILENCE_ALL_CXX17_DEPRECATION_WARNINGS to acknowledge that you have received this warning. | TKMath | C:\Program Files (x86)\Microsoft Visual Studio\2019\Professional\VC\Tools\MSVC\14.29.30133\include\xutility | 475
Warning | C4996 | 'std::iterator<Category,ItemType,ptrdiff_t,std::pair<unsigned int,Standard_Integer> *,std::pair<unsigned int,Standard_Integer> &>::reference': warning STL4015: The std::iterator class template (used as a base class to provide typedefs) is deprecated in C++17. (The <iterator> header is NOT deprecated.) The C++ Standard has never required user-defined iterators to derive from std::iterator. To fix this warning, stop deriving from std::iterator and start providing publicly accessible typedefs named iterator_category, value_type, difference_type, pointer, and reference. Note that value_type is required to be non-const, even for constant iterators. You can define _SILENCE_CXX17_ITERATOR_BASE_CLASS_DEPRECATION_WARNING or _SILENCE_ALL_CXX17_DEPRECATION_WARNINGS to acknowledge that you have received this warning. | TKMath | C:\Program Files (x86)\Microsoft Visual Studio\2019\Professional\VC\Tools\MSVC\14.29.30133\include\xutility | 477
Warning | C5054 | operator '&': deprecated between enumerations of different types (compiling source file C:\week13\occt\src\TObj\TObj_CheckModel.cxx) | TKTObj | C:\week13\occt\src\Message\Message_ExecStatus.hxx | 78
Warning | C5054 | operator '&': deprecated between enumerations of different types (compiling source file C:\week13\occt\src\TObj\TObj_CheckModel.cxx) | TKTObj | C:\week13\occt\src\Message\Message_ExecStatus.hxx | 91
Warning | C5054 | operator '&': deprecated between enumerations of different types (compiling source file C:\week13\occt\src\TObj\TObj_CheckModel.cxx) | TKTObj | C:\week13\occt\src\Message\Message_ExecStatus.hxx | 104
Warning | C5054 | operator '&': deprecated between enumerations of different types (compiling source file C:\week13\occt\src\TObj\TObj_CheckModel.cxx) | TKTObj | C:\week13\occt\src\Message\Message_ExecStatus.hxx | 184
Warning | C5054 | operator '&': deprecated between enumerations of different types (compiling source file C:\week13\occt\src\TObj\TObj_CheckModel.cxx) | TKTObj | C:\week13\occt\src\Message\Message_ExecStatus.hxx | 198
Warning | C5054 | operator '&': deprecated between enumerations of different types (compiling source file C:\week13\occt\src\TObj\TObj_CheckModel.cxx) | TKTObj | C:\week13\occt\src\Message\Message_ExecStatus.hxx | 204
Warning | C5054 | operator '&': deprecated between enumerations of different types (compiling source file C:\week13\occt\src\TObj\TObj_Model.cxx) | TKTObj | C:\week13\occt\src\Message\Message_ExecStatus.hxx | 78
Warning | C5054 | operator '&': deprecated between enumerations of different types (compiling source file C:\week13\occt\src\TObj\TObj_Model.cxx) | TKTObj | C:\week13\occt\src\Message\Message_ExecStatus.hxx | 91
Warning | C5054 | operator '&': deprecated between enumerations of different types (compiling source file C:\week13\occt\src\TObj\TObj_Model.cxx) | TKTObj | C:\week13\occt\src\Message\Message_ExecStatus.hxx | 104
Warning | C5054 | operator '&': deprecated between enumerations of different types (compiling source file C:\week13\occt\src\TObj\TObj_Model.cxx) | TKTObj | C:\week13\occt\src\Message\Message_ExecStatus.hxx | 184
Warning | C5054 | operator '&': deprecated between enumerations of different types (compiling source file C:\week13\occt\src\TObj\TObj_Model.cxx) | TKTObj | C:\week13\occt\src\Message\Message_ExecStatus.hxx | 198
Warning | C5054 | operator '&': deprecated between enumerations of different types (compiling source file C:\week13\occt\src\TObj\TObj_Model.cxx) | TKTObj | C:\week13\occt\src\Message\Message_ExecStatus.hxx | 204
Warning | C4996 | 'std::iterator<std::forward_iterator_tag,OSD_Parallel::UniversalIterator,ptrdiff_t,OSD_Parallel::UniversalIterator *,OSD_Parallel::UniversalIterator &>': warning STL4015: The std::iterator class template (used as a base class to provide typedefs) is deprecated in C++17. (The <iterator> header is NOT deprecated.) The C++ Standard has never required user-defined iterators to derive from std::iterator. To fix this warning, stop deriving from std::iterator and start providing publicly accessible typedefs named iterator_category, value_type, difference_type, pointer, and reference. Note that value_type is required to be non-const, even for constant iterators. You can define _SILENCE_CXX17_ITERATOR_BASE_CLASS_DEPRECATION_WARNING or _SILENCE_ALL_CXX17_DEPRECATION_WARNINGS to acknowledge that you have received this warning. (compiling source file C:\week13\occt\src\Media\Media_CodecContext.cxx) | TKService | C:\week13\occt\src\OSD\OSD_Parallel.hxx | 124
Warning | C4996 | 'std::iterator<Category,ItemType,ptrdiff_t,const Graphic3d_Layer **,const Graphic3d_Layer *&>': warning STL4015: The std::iterator class template (used as a base class to provide typedefs) is deprecated in C++17. (The <iterator> header is NOT deprecated.) The C++ Standard has never required user-defined iterators to derive from std::iterator. To fix this warning, stop deriving from std::iterator and start providing publicly accessible typedefs named iterator_category, value_type, difference_type, pointer, and reference. Note that value_type is required to be non-const, even for constant iterators. You can define _SILENCE_CXX17_ITERATOR_BASE_CLASS_DEPRECATION_WARNING or _SILENCE_ALL_CXX17_DEPRECATION_WARNINGS to acknowledge that you have received this warning. | TKOpenGl | C:\week13\occt\src\NCollection\NCollection_StlIterator.hxx | 30
Warning | C4996 | 'std::iterator<Category,ItemType,ptrdiff_t,const Graphic3d_Layer **,const Graphic3d_Layer *&>::reference': warning STL4015: The std::iterator class template (used as a base class to provide typedefs) is deprecated in C++17. (The <iterator> header is NOT deprecated.) The C++ Standard has never required user-defined iterators to derive from std::iterator. To fix this warning, stop deriving from std::iterator and start providing publicly accessible typedefs named iterator_category, value_type, difference_type, pointer, and reference. Note that value_type is required to be non-const, even for constant iterators. You can define _SILENCE_CXX17_ITERATOR_BASE_CLASS_DEPRECATION_WARNING or _SILENCE_ALL_CXX17_DEPRECATION_WARNINGS to acknowledge that you have received this warning. | TKOpenGl | C:\week13\occt\src\NCollection\NCollection_StlIterator.hxx | 101
Warning | C4996 | 'std::iterator<Category,ItemType,ptrdiff_t,const Graphic3d_Layer **,const Graphic3d_Layer *&>::pointer': warning STL4015: The std::iterator class template (used as a base class to provide typedefs) is deprecated in C++17. (The <iterator> header is NOT deprecated.) The C++ Standard has never required user-defined iterators to derive from std::iterator. To fix this warning, stop deriving from std::iterator and start providing publicly accessible typedefs named iterator_category, value_type, difference_type, pointer, and reference. Note that value_type is required to be non-const, even for constant iterators. You can define _SILENCE_CXX17_ITERATOR_BASE_CLASS_DEPRECATION_WARNING or _SILENCE_ALL_CXX17_DEPRECATION_WARNINGS to acknowledge that you have received this warning. | TKOpenGl | C:\week13\occt\src\NCollection\NCollection_StlIterator.hxx | 107
Warning | C4996 | 'std::iterator<Category,ItemType,ptrdiff_t,const Graphic3d_Layer **,const Graphic3d_Layer *&>::difference_type': warning STL4015: The std::iterator class template (used as a base class to provide typedefs) is deprecated in C++17. (The <iterator> header is NOT deprecated.) The C++ Standard has never required user-defined iterators to derive from std::iterator. To fix this warning, stop deriving from std::iterator and start providing publicly accessible typedefs named iterator_category, value_type, difference_type, pointer, and reference. Note that value_type is required to be non-const, even for constant iterators. You can define _SILENCE_CXX17_ITERATOR_BASE_CLASS_DEPRECATION_WARNING or _SILENCE_ALL_CXX17_DEPRECATION_WARNINGS to acknowledge that you have received this warning. | TKOpenGl | C:\week13\occt\src\NCollection\NCollection_StlIterator.hxx | 149
Warning | C4996 | 'std::iterator<Category,ItemType,ptrdiff_t,const Graphic3d_Layer **,const Graphic3d_Layer *&>::difference_type': warning STL4015: The std::iterator class template (used as a base class to provide typedefs) is deprecated in C++17. (The <iterator> header is NOT deprecated.) The C++ Standard has never required user-defined iterators to derive from std::iterator. To fix this warning, stop deriving from std::iterator and start providing publicly accessible typedefs named iterator_category, value_type, difference_type, pointer, and reference. Note that value_type is required to be non-const, even for constant iterators. You can define _SILENCE_CXX17_ITERATOR_BASE_CLASS_DEPRECATION_WARNING or _SILENCE_ALL_CXX17_DEPRECATION_WARNINGS to acknowledge that you have received this warning. | TKOpenGl | C:\week13\occt\src\NCollection\NCollection_StlIterator.hxx | 157
Warning | C4996 | 'std::iterator<Category,ItemType,ptrdiff_t,const Graphic3d_Layer **,const Graphic3d_Layer *&>::difference_type': warning STL4015: The std::iterator class template (used as a base class to provide typedefs) is deprecated in C++17. (The <iterator> header is NOT deprecated.) The C++ Standard has never required user-defined iterators to derive from std::iterator. To fix this warning, stop deriving from std::iterator and start providing publicly accessible typedefs named iterator_category, value_type, difference_type, pointer, and reference. Note that value_type is required to be non-const, even for constant iterators. You can define _SILENCE_CXX17_ITERATOR_BASE_CLASS_DEPRECATION_WARNING or _SILENCE_ALL_CXX17_DEPRECATION_WARNINGS to acknowledge that you have received this warning. | TKOpenGl | C:\week13\occt\src\NCollection\NCollection_StlIterator.hxx | 164
Warning | C4996 | 'std::iterator<Category,ItemType,ptrdiff_t,const Graphic3d_Layer **,const Graphic3d_Layer *&>::difference_type': warning STL4015: The std::iterator class template (used as a base class to provide typedefs) is deprecated in C++17. (The <iterator> header is NOT deprecated.) The C++ Standard has never required user-defined iterators to derive from std::iterator. To fix this warning, stop deriving from std::iterator and start providing publicly accessible typedefs named iterator_category, value_type, difference_type, pointer, and reference. Note that value_type is required to be non-const, even for constant iterators. You can define _SILENCE_CXX17_ITERATOR_BASE_CLASS_DEPRECATION_WARNING or _SILENCE_ALL_CXX17_DEPRECATION_WARNINGS to acknowledge that you have received this warning. | TKOpenGl | C:\week13\occt\src\NCollection\NCollection_StlIterator.hxx | 170
Warning | C4996 | 'std::iterator<Category,ItemType,ptrdiff_t,const Graphic3d_Layer **,const Graphic3d_Layer *&>': warning STL4015: The std::iterator class template (used as a base class to provide typedefs) is deprecated in C++17. (The <iterator> header is NOT deprecated.) The C++ Standard has never required user-defined iterators to derive from std::iterator. To fix this warning, stop deriving from std::iterator and start providing publicly accessible typedefs named iterator_category, value_type, difference_type, pointer, and reference. Note that value_type is required to be non-const, even for constant iterators. You can define _SILENCE_CXX17_ITERATOR_BASE_CLASS_DEPRECATION_WARNING or _SILENCE_ALL_CXX17_DEPRECATION_WARNINGS to acknowledge that you have received this warning. | TKOpenGles | C:\week13\occt\src\NCollection\NCollection_StlIterator.hxx | 30
Warning | C4996 | 'std::iterator<Category,ItemType,ptrdiff_t,const Graphic3d_Layer **,const Graphic3d_Layer *&>::difference_type': warning STL4015: The std::iterator class template (used as a base class to provide typedefs) is deprecated in C++17. (The <iterator> header is NOT deprecated.) The C++ Standard has never required user-defined iterators to derive from std::iterator. To fix this warning, stop deriving from std::iterator and start providing publicly accessible typedefs named iterator_category, value_type, difference_type, pointer, and reference. Note that value_type is required to be non-const, even for constant iterators. You can define _SILENCE_CXX17_ITERATOR_BASE_CLASS_DEPRECATION_WARNING or _SILENCE_ALL_CXX17_DEPRECATION_WARNINGS to acknowledge that you have received this warning. | TKOpenGl | C:\week13\occt\src\NCollection\NCollection_StlIterator.hxx | 177
Warning | C4996 | 'std::iterator<Category,ItemType,ptrdiff_t,const Graphic3d_Layer **,const Graphic3d_Layer *&>::reference': warning STL4015: The std::iterator class template (used as a base class to provide typedefs) is deprecated in C++17. (The <iterator> header is NOT deprecated.) The C++ Standard has never required user-defined iterators to derive from std::iterator. To fix this warning, stop deriving from std::iterator and start providing publicly accessible typedefs named iterator_category, value_type, difference_type, pointer, and reference. Note that value_type is required to be non-const, even for constant iterators. You can define _SILENCE_CXX17_ITERATOR_BASE_CLASS_DEPRECATION_WARNING or _SILENCE_ALL_CXX17_DEPRECATION_WARNINGS to acknowledge that you have received this warning. | TKOpenGl | C:\week13\occt\src\NCollection\NCollection_StlIterator.hxx | 184
Warning | C4996 | 'std::iterator<Category,ItemType,ptrdiff_t,const Graphic3d_Layer **,const Graphic3d_Layer *&>::reference': warning STL4015: The std::iterator class template (used as a base class to provide typedefs) is deprecated in C++17. (The <iterator> header is NOT deprecated.) The C++ Standard has never required user-defined iterators to derive from std::iterator. To fix this warning, stop deriving from std::iterator and start providing publicly accessible typedefs named iterator_category, value_type, difference_type, pointer, and reference. Note that value_type is required to be non-const, even for constant iterators. You can define _SILENCE_CXX17_ITERATOR_BASE_CLASS_DEPRECATION_WARNING or _SILENCE_ALL_CXX17_DEPRECATION_WARNINGS to acknowledge that you have received this warning. | TKOpenGles | C:\week13\occt\src\NCollection\NCollection_StlIterator.hxx | 101
Warning | C4996 | 'std::iterator<Category,ItemType,ptrdiff_t,const Graphic3d_Layer **,const Graphic3d_Layer *&>::difference_type': warning STL4015: The std::iterator class template (used as a base class to provide typedefs) is deprecated in C++17. (The <iterator> header is NOT deprecated.) The C++ Standard has never required user-defined iterators to derive from std::iterator. To fix this warning, stop deriving from std::iterator and start providing publicly accessible typedefs named iterator_category, value_type, difference_type, pointer, and reference. Note that value_type is required to be non-const, even for constant iterators. You can define _SILENCE_CXX17_ITERATOR_BASE_CLASS_DEPRECATION_WARNING or _SILENCE_ALL_CXX17_DEPRECATION_WARNINGS to acknowledge that you have received this warning. | TKOpenGl | C:\week13\occt\src\NCollection\NCollection_StlIterator.hxx | 184
Warning | C4996 | 'std::iterator<Category,ItemType,ptrdiff_t,const Graphic3d_Layer **,const Graphic3d_Layer *&>::pointer': warning STL4015: The std::iterator class template (used as a base class to provide typedefs) is deprecated in C++17. (The <iterator> header is NOT deprecated.) The C++ Standard has never required user-defined iterators to derive from std::iterator. To fix this warning, stop deriving from std::iterator and start providing publicly accessible typedefs named iterator_category, value_type, difference_type, pointer, and reference. Note that value_type is required to be non-const, even for constant iterators. You can define _SILENCE_CXX17_ITERATOR_BASE_CLASS_DEPRECATION_WARNING or _SILENCE_ALL_CXX17_DEPRECATION_WARNINGS to acknowledge that you have received this warning. | TKOpenGles | C:\week13\occt\src\NCollection\NCollection_StlIterator.hxx | 107
Warning | C4996 | 'std::iterator<Category,ItemType,ptrdiff_t,const Graphic3d_Layer **,const Graphic3d_Layer *&>': warning STL4015: The std::iterator class template (used as a base class to provide typedefs) is deprecated in C++17. (The <iterator> header is NOT deprecated.) The C++ Standard has never required user-defined iterators to derive from std::iterator. To fix this warning, stop deriving from std::iterator and start providing publicly accessible typedefs named iterator_category, value_type, difference_type, pointer, and reference. Note that value_type is required to be non-const, even for constant iterators. You can define _SILENCE_CXX17_ITERATOR_BASE_CLASS_DEPRECATION_WARNING or _SILENCE_ALL_CXX17_DEPRECATION_WARNINGS to acknowledge that you have received this warning. | TKOpenGl | C:\week13\occt\src\NCollection\NCollection_StlIterator.hxx | 30
Warning | C4996 | 'std::iterator<Category,ItemType,ptrdiff_t,const Graphic3d_Layer **,const Graphic3d_Layer *&>::difference_type': warning STL4015: The std::iterator class template (used as a base class to provide typedefs) is deprecated in C++17. (The <iterator> header is NOT deprecated.) The C++ Standard has never required user-defined iterators to derive from std::iterator. To fix this warning, stop deriving from std::iterator and start providing publicly accessible typedefs named iterator_category, value_type, difference_type, pointer, and reference. Note that value_type is required to be non-const, even for constant iterators. You can define _SILENCE_CXX17_ITERATOR_BASE_CLASS_DEPRECATION_WARNING or _SILENCE_ALL_CXX17_DEPRECATION_WARNINGS to acknowledge that you have received this warning. | TKOpenGles | C:\week13\occt\src\NCollection\NCollection_StlIterator.hxx | 149
Warning | C4996 | 'std::iterator<Category,ItemType,ptrdiff_t,const Graphic3d_Layer **,const Graphic3d_Layer *&>::difference_type': warning STL4015: The std::iterator class template (used as a base class to provide typedefs) is deprecated in C++17. (The <iterator> header is NOT deprecated.) The C++ Standard has never required user-defined iterators to derive from std::iterator. To fix this warning, stop deriving from std::iterator and start providing publicly accessible typedefs named iterator_category, value_type, difference_type, pointer, and reference. Note that value_type is required to be non-const, even for constant iterators. You can define _SILENCE_CXX17_ITERATOR_BASE_CLASS_DEPRECATION_WARNING or _SILENCE_ALL_CXX17_DEPRECATION_WARNINGS to acknowledge that you have received this warning. | TKOpenGles | C:\week13\occt\src\NCollection\NCollection_StlIterator.hxx | 157
Warning | C4996 | 'std::iterator<Category,ItemType,ptrdiff_t,const Graphic3d_Layer **,const Graphic3d_Layer *&>::difference_type': warning STL4015: The std::iterator class template (used as a base class to provide typedefs) is deprecated in C++17. (The <iterator> header is NOT deprecated.) The C++ Standard has never required user-defined iterators to derive from std::iterator. To fix this warning, stop deriving from std::iterator and start providing publicly accessible typedefs named iterator_category, value_type, difference_type, pointer, and reference. Note that value_type is required to be non-const, even for constant iterators. You can define _SILENCE_CXX17_ITERATOR_BASE_CLASS_DEPRECATION_WARNING or _SILENCE_ALL_CXX17_DEPRECATION_WARNINGS to acknowledge that you have received this warning. | TKOpenGles | C:\week13\occt\src\NCollection\NCollection_StlIterator.hxx | 164
Warning | C4996 | 'std::iterator<Category,ItemType,ptrdiff_t,const Graphic3d_Layer **,const Graphic3d_Layer *&>::reference': warning STL4015: The std::iterator class template (used as a base class to provide typedefs) is deprecated in C++17. (The <iterator> header is NOT deprecated.) The C++ Standard has never required user-defined iterators to derive from std::iterator. To fix this warning, stop deriving from std::iterator and start providing publicly accessible typedefs named iterator_category, value_type, difference_type, pointer, and reference. Note that value_type is required to be non-const, even for constant iterators. You can define _SILENCE_CXX17_ITERATOR_BASE_CLASS_DEPRECATION_WARNING or _SILENCE_ALL_CXX17_DEPRECATION_WARNINGS to acknowledge that you have received this warning. | TKOpenGl | C:\week13\occt\src\NCollection\NCollection_StlIterator.hxx | 101
Warning | C4996 | 'std::iterator<Category,ItemType,ptrdiff_t,const Graphic3d_Layer **,const Graphic3d_Layer *&>::difference_type': warning STL4015: The std::iterator class template (used as a base class to provide typedefs) is deprecated in C++17. (The <iterator> header is NOT deprecated.) The C++ Standard has never required user-defined iterators to derive from std::iterator. To fix this warning, stop deriving from std::iterator and start providing publicly accessible typedefs named iterator_category, value_type, difference_type, pointer, and reference. Note that value_type is required to be non-const, even for constant iterators. You can define _SILENCE_CXX17_ITERATOR_BASE_CLASS_DEPRECATION_WARNING or _SILENCE_ALL_CXX17_DEPRECATION_WARNINGS to acknowledge that you have received this warning. | TKOpenGles | C:\week13\occt\src\NCollection\NCollection_StlIterator.hxx | 170
Warning | C4996 | 'std::iterator<Category,ItemType,ptrdiff_t,const Graphic3d_Layer **,const Graphic3d_Layer *&>::pointer': warning STL4015: The std::iterator class template (used as a base class to provide typedefs) is deprecated in C++17. (The <iterator> header is NOT deprecated.) The C++ Standard has never required user-defined iterators to derive from std::iterator. To fix this warning, stop deriving from std::iterator and start providing publicly accessible typedefs named iterator_category, value_type, difference_type, pointer, and reference. Note that value_type is required to be non-const, even for constant iterators. You can define _SILENCE_CXX17_ITERATOR_BASE_CLASS_DEPRECATION_WARNING or _SILENCE_ALL_CXX17_DEPRECATION_WARNINGS to acknowledge that you have received this warning. | TKOpenGl | C:\week13\occt\src\NCollection\NCollection_StlIterator.hxx | 107
Warning | C4996 | 'std::iterator<Category,ItemType,ptrdiff_t,const Graphic3d_Layer **,const Graphic3d_Layer *&>::difference_type': warning STL4015: The std::iterator class template (used as a base class to provide typedefs) is deprecated in C++17. (The <iterator> header is NOT deprecated.) The C++ Standard has never required user-defined iterators to derive from std::iterator. To fix this warning, stop deriving from std::iterator and start providing publicly accessible typedefs named iterator_category, value_type, difference_type, pointer, and reference. Note that value_type is required to be non-const, even for constant iterators. You can define _SILENCE_CXX17_ITERATOR_BASE_CLASS_DEPRECATION_WARNING or _SILENCE_ALL_CXX17_DEPRECATION_WARNINGS to acknowledge that you have received this warning. | TKOpenGles | C:\week13\occt\src\NCollection\NCollection_StlIterator.hxx | 177
Warning | C4996 | 'std::iterator<Category,ItemType,ptrdiff_t,const Graphic3d_Layer **,const Graphic3d_Layer *&>::difference_type': warning STL4015: The std::iterator class template (used as a base class to provide typedefs) is deprecated in C++17. (The <iterator> header is NOT deprecated.) The C++ Standard has never required user-defined iterators to derive from std::iterator. To fix this warning, stop deriving from std::iterator and start providing publicly accessible typedefs named iterator_category, value_type, difference_type, pointer, and reference. Note that value_type is required to be non-const, even for constant iterators. You can define _SILENCE_CXX17_ITERATOR_BASE_CLASS_DEPRECATION_WARNING or _SILENCE_ALL_CXX17_DEPRECATION_WARNINGS to acknowledge that you have received this warning. | TKOpenGl | C:\week13\occt\src\NCollection\NCollection_StlIterator.hxx | 149
Warning | C4996 | 'std::iterator<Category,ItemType,ptrdiff_t,const Graphic3d_Layer **,const Graphic3d_Layer *&>::reference': warning STL4015: The std::iterator class template (used as a base class to provide typedefs) is deprecated in C++17. (The <iterator> header is NOT deprecated.) The C++ Standard has never required user-defined iterators to derive from std::iterator. To fix this warning, stop deriving from std::iterator and start providing publicly accessible typedefs named iterator_category, value_type, difference_type, pointer, and reference. Note that value_type is required to be non-const, even for constant iterators. You can define _SILENCE_CXX17_ITERATOR_BASE_CLASS_DEPRECATION_WARNING or _SILENCE_ALL_CXX17_DEPRECATION_WARNINGS to acknowledge that you have received this warning. | TKOpenGles | C:\week13\occt\src\NCollection\NCollection_StlIterator.hxx | 184
Warning | C4996 | 'std::iterator<Category,ItemType,ptrdiff_t,const Graphic3d_Layer **,const Graphic3d_Layer *&>::difference_type': warning STL4015: The std::iterator class template (used as a base class to provide typedefs) is deprecated in C++17. (The <iterator> header is NOT deprecated.) The C++ Standard has never required user-defined iterators to derive from std::iterator. To fix this warning, stop deriving from std::iterator and start providing publicly accessible typedefs named iterator_category, value_type, difference_type, pointer, and reference. Note that value_type is required to be non-const, even for constant iterators. You can define _SILENCE_CXX17_ITERATOR_BASE_CLASS_DEPRECATION_WARNING or _SILENCE_ALL_CXX17_DEPRECATION_WARNINGS to acknowledge that you have received this warning. | TKOpenGl | C:\week13\occt\src\NCollection\NCollection_StlIterator.hxx | 157
Warning | C4996 | 'std::iterator<Category,ItemType,ptrdiff_t,const Graphic3d_Layer **,const Graphic3d_Layer *&>::difference_type': warning STL4015: The std::iterator class template (used as a base class to provide typedefs) is deprecated in C++17. (The <iterator> header is NOT deprecated.) The C++ Standard has never required user-defined iterators to derive from std::iterator. To fix this warning, stop deriving from std::iterator and start providing publicly accessible typedefs named iterator_category, value_type, difference_type, pointer, and reference. Note that value_type is required to be non-const, even for constant iterators. You can define _SILENCE_CXX17_ITERATOR_BASE_CLASS_DEPRECATION_WARNING or _SILENCE_ALL_CXX17_DEPRECATION_WARNINGS to acknowledge that you have received this warning. | TKOpenGles | C:\week13\occt\src\NCollection\NCollection_StlIterator.hxx | 184
Warning | C4996 | 'std::iterator<Category,ItemType,ptrdiff_t,const Graphic3d_Layer **,const Graphic3d_Layer *&>::difference_type': warning STL4015: The std::iterator class template (used as a base class to provide typedefs) is deprecated in C++17. (The <iterator> header is NOT deprecated.) The C++ Standard has never required user-defined iterators to derive from std::iterator. To fix this warning, stop deriving from std::iterator and start providing publicly accessible typedefs named iterator_category, value_type, difference_type, pointer, and reference. Note that value_type is required to be non-const, even for constant iterators. You can define _SILENCE_CXX17_ITERATOR_BASE_CLASS_DEPRECATION_WARNING or _SILENCE_ALL_CXX17_DEPRECATION_WARNINGS to acknowledge that you have received this warning. | TKOpenGl | C:\week13\occt\src\NCollection\NCollection_StlIterator.hxx | 164
Warning | C4996 | 'std::iterator<Category,ItemType,ptrdiff_t,const Graphic3d_Layer **,const Graphic3d_Layer *&>': warning STL4015: The std::iterator class template (used as a base class to provide typedefs) is deprecated in C++17. (The <iterator> header is NOT deprecated.) The C++ Standard has never required user-defined iterators to derive from std::iterator. To fix this warning, stop deriving from std::iterator and start providing publicly accessible typedefs named iterator_category, value_type, difference_type, pointer, and reference. Note that value_type is required to be non-const, even for constant iterators. You can define _SILENCE_CXX17_ITERATOR_BASE_CLASS_DEPRECATION_WARNING or _SILENCE_ALL_CXX17_DEPRECATION_WARNINGS to acknowledge that you have received this warning. | TKOpenGles | C:\week13\occt\src\NCollection\NCollection_StlIterator.hxx | 30
Warning | C4996 | 'std::iterator<Category,ItemType,ptrdiff_t,const Graphic3d_Layer **,const Graphic3d_Layer *&>::difference_type': warning STL4015: The std::iterator class template (used as a base class to provide typedefs) is deprecated in C++17. (The <iterator> header is NOT deprecated.) The C++ Standard has never required user-defined iterators to derive from std::iterator. To fix this warning, stop deriving from std::iterator and start providing publicly accessible typedefs named iterator_category, value_type, difference_type, pointer, and reference. Note that value_type is required to be non-const, even for constant iterators. You can define _SILENCE_CXX17_ITERATOR_BASE_CLASS_DEPRECATION_WARNING or _SILENCE_ALL_CXX17_DEPRECATION_WARNINGS to acknowledge that you have received this warning. | TKOpenGl | C:\week13\occt\src\NCollection\NCollection_StlIterator.hxx | 170
Warning | C4996 | 'std::iterator<Category,ItemType,ptrdiff_t,const Graphic3d_Layer **,const Graphic3d_Layer *&>::difference_type': warning STL4015: The std::iterator class template (used as a base class to provide typedefs) is deprecated in C++17. (The <iterator> header is NOT deprecated.) The C++ Standard has never required user-defined iterators to derive from std::iterator. To fix this warning, stop deriving from std::iterator and start providing publicly accessible typedefs named iterator_category, value_type, difference_type, pointer, and reference. Note that value_type is required to be non-const, even for constant iterators. You can define _SILENCE_CXX17_ITERATOR_BASE_CLASS_DEPRECATION_WARNING or _SILENCE_ALL_CXX17_DEPRECATION_WARNINGS to acknowledge that you have received this warning. | TKOpenGl | C:\week13\occt\src\NCollection\NCollection_StlIterator.hxx | 177
Warning | C4996 | 'std::iterator<Category,ItemType,ptrdiff_t,const Graphic3d_Layer **,const Graphic3d_Layer *&>::reference': warning STL4015: The std::iterator class template (used as a base class to provide typedefs) is deprecated in C++17. (The <iterator> header is NOT deprecated.) The C++ Standard has never required user-defined iterators to derive from std::iterator. To fix this warning, stop deriving from std::iterator and start providing publicly accessible typedefs named iterator_category, value_type, difference_type, pointer, and reference. Note that value_type is required to be non-const, even for constant iterators. You can define _SILENCE_CXX17_ITERATOR_BASE_CLASS_DEPRECATION_WARNING or _SILENCE_ALL_CXX17_DEPRECATION_WARNINGS to acknowledge that you have received this warning. | TKOpenGles | C:\week13\occt\src\NCollection\NCollection_StlIterator.hxx | 101
Warning | C4996 | 'std::iterator<Category,ItemType,ptrdiff_t,const Graphic3d_Layer **,const Graphic3d_Layer *&>::reference': warning STL4015: The std::iterator class template (used as a base class to provide typedefs) is deprecated in C++17. (The <iterator> header is NOT deprecated.) The C++ Standard has never required user-defined iterators to derive from std::iterator. To fix this warning, stop deriving from std::iterator and start providing publicly accessible typedefs named iterator_category, value_type, difference_type, pointer, and reference. Note that value_type is required to be non-const, even for constant iterators. You can define _SILENCE_CXX17_ITERATOR_BASE_CLASS_DEPRECATION_WARNING or _SILENCE_ALL_CXX17_DEPRECATION_WARNINGS to acknowledge that you have received this warning. | TKOpenGl | C:\week13\occt\src\NCollection\NCollection_StlIterator.hxx | 184
Warning | C4996 | 'std::iterator<Category,ItemType,ptrdiff_t,const Graphic3d_Layer **,const Graphic3d_Layer *&>::pointer': warning STL4015: The std::iterator class template (used as a base class to provide typedefs) is deprecated in C++17. (The <iterator> header is NOT deprecated.) The C++ Standard has never required user-defined iterators to derive from std::iterator. To fix this warning, stop deriving from std::iterator and start providing publicly accessible typedefs named iterator_category, value_type, difference_type, pointer, and reference. Note that value_type is required to be non-const, even for constant iterators. You can define _SILENCE_CXX17_ITERATOR_BASE_CLASS_DEPRECATION_WARNING or _SILENCE_ALL_CXX17_DEPRECATION_WARNINGS to acknowledge that you have received this warning. | TKOpenGles | C:\week13\occt\src\NCollection\NCollection_StlIterator.hxx | 107
Warning | C4996 | 'std::iterator<Category,ItemType,ptrdiff_t,const Graphic3d_Layer **,const Graphic3d_Layer *&>::difference_type': warning STL4015: The std::iterator class template (used as a base class to provide typedefs) is deprecated in C++17. (The <iterator> header is NOT deprecated.) The C++ Standard has never required user-defined iterators to derive from std::iterator. To fix this warning, stop deriving from std::iterator and start providing publicly accessible typedefs named iterator_category, value_type, difference_type, pointer, and reference. Note that value_type is required to be non-const, even for constant iterators. You can define _SILENCE_CXX17_ITERATOR_BASE_CLASS_DEPRECATION_WARNING or _SILENCE_ALL_CXX17_DEPRECATION_WARNINGS to acknowledge that you have received this warning. | TKOpenGl | C:\week13\occt\src\NCollection\NCollection_StlIterator.hxx | 184
Warning | C4996 | 'std::iterator<Category,ItemType,ptrdiff_t,const Graphic3d_Layer **,const Graphic3d_Layer *&>::difference_type': warning STL4015: The std::iterator class template (used as a base class to provide typedefs) is deprecated in C++17. (The <iterator> header is NOT deprecated.) The C++ Standard has never required user-defined iterators to derive from std::iterator. To fix this warning, stop deriving from std::iterator and start providing publicly accessible typedefs named iterator_category, value_type, difference_type, pointer, and reference. Note that value_type is required to be non-const, even for constant iterators. You can define _SILENCE_CXX17_ITERATOR_BASE_CLASS_DEPRECATION_WARNING or _SILENCE_ALL_CXX17_DEPRECATION_WARNINGS to acknowledge that you have received this warning. | TKOpenGles | C:\week13\occt\src\NCollection\NCollection_StlIterator.hxx | 149
Warning | C4996 | 'std::iterator<Category,ItemType,ptrdiff_t,const Graphic3d_Layer **,const Graphic3d_Layer *&>': warning STL4015: The std::iterator class template (used as a base class to provide typedefs) is deprecated in C++17. (The <iterator> header is NOT deprecated.) The C++ Standard has never required user-defined iterators to derive from std::iterator. To fix this warning, stop deriving from std::iterator and start providing publicly accessible typedefs named iterator_category, value_type, difference_type, pointer, and reference. Note that value_type is required to be non-const, even for constant iterators. You can define _SILENCE_CXX17_ITERATOR_BASE_CLASS_DEPRECATION_WARNING or _SILENCE_ALL_CXX17_DEPRECATION_WARNINGS to acknowledge that you have received this warning. | TKOpenGl | C:\week13\occt\src\NCollection\NCollection_StlIterator.hxx | 30
Warning | C4996 | 'std::iterator<Category,ItemType,ptrdiff_t,const Graphic3d_Layer **,const Graphic3d_Layer *&>::reference': warning STL4015: The std::iterator class template (used as a base class to provide typedefs) is deprecated in C++17. (The <iterator> header is NOT deprecated.) The C++ Standard has never required user-defined iterators to derive from std::iterator. To fix this warning, stop deriving from std::iterator and start providing publicly accessible typedefs named iterator_category, value_type, difference_type, pointer, and reference. Note that value_type is required to be non-const, even for constant iterators. You can define _SILENCE_CXX17_ITERATOR_BASE_CLASS_DEPRECATION_WARNING or _SILENCE_ALL_CXX17_DEPRECATION_WARNINGS to acknowledge that you have received this warning. | TKOpenGl | C:\week13\occt\src\NCollection\NCollection_StlIterator.hxx | 101
Warning | C4996 | 'std::iterator<Category,ItemType,ptrdiff_t,const Graphic3d_Layer **,const Graphic3d_Layer *&>::pointer': warning STL4015: The std::iterator class template (used as a base class to provide typedefs) is deprecated in C++17. (The <iterator> header is NOT deprecated.) The C++ Standard has never required user-defined iterators to derive from std::iterator. To fix this warning, stop deriving from std::iterator and start providing publicly accessible typedefs named iterator_category, value_type, difference_type, pointer, and reference. Note that value_type is required to be non-const, even for constant iterators. You can define _SILENCE_CXX17_ITERATOR_BASE_CLASS_DEPRECATION_WARNING or _SILENCE_ALL_CXX17_DEPRECATION_WARNINGS to acknowledge that you have received this warning. | TKOpenGl | C:\week13\occt\src\NCollection\NCollection_StlIterator.hxx | 107
Warning | C4996 | 'std::iterator<Category,ItemType,ptrdiff_t,const Graphic3d_Layer **,const Graphic3d_Layer *&>::difference_type': warning STL4015: The std::iterator class template (used as a base class to provide typedefs) is deprecated in C++17. (The <iterator> header is NOT deprecated.) The C++ Standard has never required user-defined iterators to derive from std::iterator. To fix this warning, stop deriving from std::iterator and start providing publicly accessible typedefs named iterator_category, value_type, difference_type, pointer, and reference. Note that value_type is required to be non-const, even for constant iterators. You can define _SILENCE_CXX17_ITERATOR_BASE_CLASS_DEPRECATION_WARNING or _SILENCE_ALL_CXX17_DEPRECATION_WARNINGS to acknowledge that you have received this warning. | TKOpenGl | C:\week13\occt\src\NCollection\NCollection_StlIterator.hxx | 149
Warning | C4996 | 'std::iterator<Category,ItemType,ptrdiff_t,const Graphic3d_Layer **,const Graphic3d_Layer *&>::difference_type': warning STL4015: The std::iterator class template (used as a base class to provide typedefs) is deprecated in C++17. (The <iterator> header is NOT deprecated.) The C++ Standard has never required user-defined iterators to derive from std::iterator. To fix this warning, stop deriving from std::iterator and start providing publicly accessible typedefs named iterator_category, value_type, difference_type, pointer, and reference. Note that value_type is required to be non-const, even for constant iterators. You can define _SILENCE_CXX17_ITERATOR_BASE_CLASS_DEPRECATION_WARNING or _SILENCE_ALL_CXX17_DEPRECATION_WARNINGS to acknowledge that you have received this warning. | TKOpenGl | C:\week13\occt\src\NCollection\NCollection_StlIterator.hxx | 157
Warning | C4996 | 'std::iterator<Category,ItemType,ptrdiff_t,const Graphic3d_Layer **,const Graphic3d_Layer *&>::difference_type': warning STL4015: The std::iterator class template (used as a base class to provide typedefs) is deprecated in C++17. (The <iterator> header is NOT deprecated.) The C++ Standard has never required user-defined iterators to derive from std::iterator. To fix this warning, stop deriving from std::iterator and start providing publicly accessible typedefs named iterator_category, value_type, difference_type, pointer, and reference. Note that value_type is required to be non-const, even for constant iterators. You can define _SILENCE_CXX17_ITERATOR_BASE_CLASS_DEPRECATION_WARNING or _SILENCE_ALL_CXX17_DEPRECATION_WARNINGS to acknowledge that you have received this warning. | TKOpenGl | C:\week13\occt\src\NCollection\NCollection_StlIterator.hxx | 164
Warning | C4996 | 'std::iterator<Category,ItemType,ptrdiff_t,const Graphic3d_Layer **,const Graphic3d_Layer *&>::difference_type': warning STL4015: The std::iterator class template (used as a base class to provide typedefs) is deprecated in C++17. (The <iterator> header is NOT deprecated.) The C++ Standard has never required user-defined iterators to derive from std::iterator. To fix this warning, stop deriving from std::iterator and start providing publicly accessible typedefs named iterator_category, value_type, difference_type, pointer, and reference. Note that value_type is required to be non-const, even for constant iterators. You can define _SILENCE_CXX17_ITERATOR_BASE_CLASS_DEPRECATION_WARNING or _SILENCE_ALL_CXX17_DEPRECATION_WARNINGS to acknowledge that you have received this warning. | TKOpenGl | C:\week13\occt\src\NCollection\NCollection_StlIterator.hxx | 170
Warning | C4996 | 'std::iterator<Category,ItemType,ptrdiff_t,const Graphic3d_Layer **,const Graphic3d_Layer *&>::difference_type': warning STL4015: The std::iterator class template (used as a base class to provide typedefs) is deprecated in C++17. (The <iterator> header is NOT deprecated.) The C++ Standard has never required user-defined iterators to derive from std::iterator. To fix this warning, stop deriving from std::iterator and start providing publicly accessible typedefs named iterator_category, value_type, difference_type, pointer, and reference. Note that value_type is required to be non-const, even for constant iterators. You can define _SILENCE_CXX17_ITERATOR_BASE_CLASS_DEPRECATION_WARNING or _SILENCE_ALL_CXX17_DEPRECATION_WARNINGS to acknowledge that you have received this warning. | TKOpenGl | C:\week13\occt\src\NCollection\NCollection_StlIterator.hxx | 177
Warning | C4996 | 'std::iterator<Category,ItemType,ptrdiff_t,const Graphic3d_Layer **,const Graphic3d_Layer *&>::reference': warning STL4015: The std::iterator class template (used as a base class to provide typedefs) is deprecated in C++17. (The <iterator> header is NOT deprecated.) The C++ Standard has never required user-defined iterators to derive from std::iterator. To fix this warning, stop deriving from std::iterator and start providing publicly accessible typedefs named iterator_category, value_type, difference_type, pointer, and reference. Note that value_type is required to be non-const, even for constant iterators. You can define _SILENCE_CXX17_ITERATOR_BASE_CLASS_DEPRECATION_WARNING or _SILENCE_ALL_CXX17_DEPRECATION_WARNINGS to acknowledge that you have received this warning. | TKOpenGl | C:\week13\occt\src\NCollection\NCollection_StlIterator.hxx | 184
Warning | C4996 | 'std::iterator<Category,ItemType,ptrdiff_t,const Graphic3d_Layer **,const Graphic3d_Layer *&>::difference_type': warning STL4015: The std::iterator class template (used as a base class to provide typedefs) is deprecated in C++17. (The <iterator> header is NOT deprecated.) The C++ Standard has never required user-defined iterators to derive from std::iterator. To fix this warning, stop deriving from std::iterator and start providing publicly accessible typedefs named iterator_category, value_type, difference_type, pointer, and reference. Note that value_type is required to be non-const, even for constant iterators. You can define _SILENCE_CXX17_ITERATOR_BASE_CLASS_DEPRECATION_WARNING or _SILENCE_ALL_CXX17_DEPRECATION_WARNINGS to acknowledge that you have received this warning. | TKOpenGl | C:\week13\occt\src\NCollection\NCollection_StlIterator.hxx | 184
Warning | C4996 | 'std::iterator<Category,ItemType,ptrdiff_t,const Graphic3d_Layer **,const Graphic3d_Layer *&>': warning STL4015: The std::iterator class template (used as a base class to provide typedefs) is deprecated in C++17. (The <iterator> header is NOT deprecated.) The C++ Standard has never required user-defined iterators to derive from std::iterator. To fix this warning, stop deriving from std::iterator and start providing publicly accessible typedefs named iterator_category, value_type, difference_type, pointer, and reference. Note that value_type is required to be non-const, even for constant iterators. You can define _SILENCE_CXX17_ITERATOR_BASE_CLASS_DEPRECATION_WARNING or _SILENCE_ALL_CXX17_DEPRECATION_WARNINGS to acknowledge that you have received this warning. | TKOpenGl | C:\week13\occt\src\NCollection\NCollection_StlIterator.hxx | 30
Warning | C4996 | 'std::iterator<Category,ItemType,ptrdiff_t,const Graphic3d_Layer **,const Graphic3d_Layer *&>::reference': warning STL4015: The std::iterator class template (used as a base class to provide typedefs) is deprecated in C++17. (The <iterator> header is NOT deprecated.) The C++ Standard has never required user-defined iterators to derive from std::iterator. To fix this warning, stop deriving from std::iterator and start providing publicly accessible typedefs named iterator_category, value_type, difference_type, pointer, and reference. Note that value_type is required to be non-const, even for constant iterators. You can define _SILENCE_CXX17_ITERATOR_BASE_CLASS_DEPRECATION_WARNING or _SILENCE_ALL_CXX17_DEPRECATION_WARNINGS to acknowledge that you have received this warning. | TKOpenGl | C:\week13\occt\src\NCollection\NCollection_StlIterator.hxx | 101
Warning | C4996 | 'std::iterator<Category,ItemType,ptrdiff_t,const Graphic3d_Layer **,const Graphic3d_Layer *&>::pointer': warning STL4015: The std::iterator class template (used as a base class to provide typedefs) is deprecated in C++17. (The <iterator> header is NOT deprecated.) The C++ Standard has never required user-defined iterators to derive from std::iterator. To fix this warning, stop deriving from std::iterator and start providing publicly accessible typedefs named iterator_category, value_type, difference_type, pointer, and reference. Note that value_type is required to be non-const, even for constant iterators. You can define _SILENCE_CXX17_ITERATOR_BASE_CLASS_DEPRECATION_WARNING or _SILENCE_ALL_CXX17_DEPRECATION_WARNINGS to acknowledge that you have received this warning. | TKOpenGl | C:\week13\occt\src\NCollection\NCollection_StlIterator.hxx | 107
Warning | C4996 | 'std::iterator<Category,ItemType,ptrdiff_t,const Graphic3d_Layer **,const Graphic3d_Layer *&>::difference_type': warning STL4015: The std::iterator class template (used as a base class to provide typedefs) is deprecated in C++17. (The <iterator> header is NOT deprecated.) The C++ Standard has never required user-defined iterators to derive from std::iterator. To fix this warning, stop deriving from std::iterator and start providing publicly accessible typedefs named iterator_category, value_type, difference_type, pointer, and reference. Note that value_type is required to be non-const, even for constant iterators. You can define _SILENCE_CXX17_ITERATOR_BASE_CLASS_DEPRECATION_WARNING or _SILENCE_ALL_CXX17_DEPRECATION_WARNINGS to acknowledge that you have received this warning. | TKOpenGl | C:\week13\occt\src\NCollection\NCollection_StlIterator.hxx | 149
Warning | C4996 | 'std::iterator<Category,ItemType,ptrdiff_t,const Graphic3d_Layer **,const Graphic3d_Layer *&>::difference_type': warning STL4015: The std::iterator class template (used as a base class to provide typedefs) is deprecated in C++17. (The <iterator> header is NOT deprecated.) The C++ Standard has never required user-defined iterators to derive from std::iterator. To fix this warning, stop deriving from std::iterator and start providing publicly accessible typedefs named iterator_category, value_type, difference_type, pointer, and reference. Note that value_type is required to be non-const, even for constant iterators. You can define _SILENCE_CXX17_ITERATOR_BASE_CLASS_DEPRECATION_WARNING or _SILENCE_ALL_CXX17_DEPRECATION_WARNINGS to acknowledge that you have received this warning. | TKOpenGl | C:\week13\occt\src\NCollection\NCollection_StlIterator.hxx | 157
Warning | C4996 | 'std::iterator<Category,ItemType,ptrdiff_t,const Graphic3d_Layer **,const Graphic3d_Layer *&>::difference_type': warning STL4015: The std::iterator class template (used as a base class to provide typedefs) is deprecated in C++17. (The <iterator> header is NOT deprecated.) The C++ Standard has never required user-defined iterators to derive from std::iterator. To fix this warning, stop deriving from std::iterator and start providing publicly accessible typedefs named iterator_category, value_type, difference_type, pointer, and reference. Note that value_type is required to be non-const, even for constant iterators. You can define _SILENCE_CXX17_ITERATOR_BASE_CLASS_DEPRECATION_WARNING or _SILENCE_ALL_CXX17_DEPRECATION_WARNINGS to acknowledge that you have received this warning. | TKOpenGl | C:\week13\occt\src\NCollection\NCollection_StlIterator.hxx | 164
Warning | C4996 | 'std::iterator<Category,ItemType,ptrdiff_t,const Graphic3d_Layer **,const Graphic3d_Layer *&>::difference_type': warning STL4015: The std::iterator class template (used as a base class to provide typedefs) is deprecated in C++17. (The <iterator> header is NOT deprecated.) The C++ Standard has never required user-defined iterators to derive from std::iterator. To fix this warning, stop deriving from std::iterator and start providing publicly accessible typedefs named iterator_category, value_type, difference_type, pointer, and reference. Note that value_type is required to be non-const, even for constant iterators. You can define _SILENCE_CXX17_ITERATOR_BASE_CLASS_DEPRECATION_WARNING or _SILENCE_ALL_CXX17_DEPRECATION_WARNINGS to acknowledge that you have received this warning. | TKOpenGl | C:\week13\occt\src\NCollection\NCollection_StlIterator.hxx | 170
Warning | C4996 | 'std::iterator<Category,ItemType,ptrdiff_t,const Graphic3d_Layer **,const Graphic3d_Layer *&>::difference_type': warning STL4015: The std::iterator class template (used as a base class to provide typedefs) is deprecated in C++17. (The <iterator> header is NOT deprecated.) The C++ Standard has never required user-defined iterators to derive from std::iterator. To fix this warning, stop deriving from std::iterator and start providing publicly accessible typedefs named iterator_category, value_type, difference_type, pointer, and reference. Note that value_type is required to be non-const, even for constant iterators. You can define _SILENCE_CXX17_ITERATOR_BASE_CLASS_DEPRECATION_WARNING or _SILENCE_ALL_CXX17_DEPRECATION_WARNINGS to acknowledge that you have received this warning. | TKOpenGl | C:\week13\occt\src\NCollection\NCollection_StlIterator.hxx | 177
Warning | C4996 | 'std::iterator<Category,ItemType,ptrdiff_t,const Graphic3d_Layer **,const Graphic3d_Layer *&>::reference': warning STL4015: The std::iterator class template (used as a base class to provide typedefs) is deprecated in C++17. (The <iterator> header is NOT deprecated.) The C++ Standard has never required user-defined iterators to derive from std::iterator. To fix this warning, stop deriving from std::iterator and start providing publicly accessible typedefs named iterator_category, value_type, difference_type, pointer, and reference. Note that value_type is required to be non-const, even for constant iterators. You can define _SILENCE_CXX17_ITERATOR_BASE_CLASS_DEPRECATION_WARNING or _SILENCE_ALL_CXX17_DEPRECATION_WARNINGS to acknowledge that you have received this warning. | TKOpenGl | C:\week13\occt\src\NCollection\NCollection_StlIterator.hxx | 184
Warning | C4996 | 'std::iterator<Category,ItemType,ptrdiff_t,const Graphic3d_Layer **,const Graphic3d_Layer *&>::difference_type': warning STL4015: The std::iterator class template (used as a base class to provide typedefs) is deprecated in C++17. (The <iterator> header is NOT deprecated.) The C++ Standard has never required user-defined iterators to derive from std::iterator. To fix this warning, stop deriving from std::iterator and start providing publicly accessible typedefs named iterator_category, value_type, difference_type, pointer, and reference. Note that value_type is required to be non-const, even for constant iterators. You can define _SILENCE_CXX17_ITERATOR_BASE_CLASS_DEPRECATION_WARNING or _SILENCE_ALL_CXX17_DEPRECATION_WARNINGS to acknowledge that you have received this warning. | TKOpenGl | C:\week13\occt\src\NCollection\NCollection_StlIterator.hxx | 184
Warning | C4996 | 'std::iterator<Category,ItemType,ptrdiff_t,const Graphic3d_Layer **,const Graphic3d_Layer *&>': warning STL4015: The std::iterator class template (used as a base class to provide typedefs) is deprecated in C++17. (The <iterator> header is NOT deprecated.) The C++ Standard has never required user-defined iterators to derive from std::iterator. To fix this warning, stop deriving from std::iterator and start providing publicly accessible typedefs named iterator_category, value_type, difference_type, pointer, and reference. Note that value_type is required to be non-const, even for constant iterators. You can define _SILENCE_CXX17_ITERATOR_BASE_CLASS_DEPRECATION_WARNING or _SILENCE_ALL_CXX17_DEPRECATION_WARNINGS to acknowledge that you have received this warning. | TKOpenGl | C:\week13\occt\src\NCollection\NCollection_StlIterator.hxx | 30
Warning | C4996 | 'std::iterator<Category,ItemType,ptrdiff_t,const Graphic3d_Layer **,const Graphic3d_Layer *&>::reference': warning STL4015: The std::iterator class template (used as a base class to provide typedefs) is deprecated in C++17. (The <iterator> header is NOT deprecated.) The C++ Standard has never required user-defined iterators to derive from std::iterator. To fix this warning, stop deriving from std::iterator and start providing publicly accessible typedefs named iterator_category, value_type, difference_type, pointer, and reference. Note that value_type is required to be non-const, even for constant iterators. You can define _SILENCE_CXX17_ITERATOR_BASE_CLASS_DEPRECATION_WARNING or _SILENCE_ALL_CXX17_DEPRECATION_WARNINGS to acknowledge that you have received this warning. | TKOpenGl | C:\week13\occt\src\NCollection\NCollection_StlIterator.hxx | 101
Warning | C4996 | 'std::iterator<Category,ItemType,ptrdiff_t,const Graphic3d_Layer **,const Graphic3d_Layer *&>::pointer': warning STL4015: The std::iterator class template (used as a base class to provide typedefs) is deprecated in C++17. (The <iterator> header is NOT deprecated.) The C++ Standard has never required user-defined iterators to derive from std::iterator. To fix this warning, stop deriving from std::iterator and start providing publicly accessible typedefs named iterator_category, value_type, difference_type, pointer, and reference. Note that value_type is required to be non-const, even for constant iterators. You can define _SILENCE_CXX17_ITERATOR_BASE_CLASS_DEPRECATION_WARNING or _SILENCE_ALL_CXX17_DEPRECATION_WARNINGS to acknowledge that you have received this warning. | TKOpenGl | C:\week13\occt\src\NCollection\NCollection_StlIterator.hxx | 107
Warning | C4996 | 'std::iterator<Category,ItemType,ptrdiff_t,const Graphic3d_Layer **,const Graphic3d_Layer *&>::difference_type': warning STL4015: The std::iterator class template (used as a base class to provide typedefs) is deprecated in C++17. (The <iterator> header is NOT deprecated.) The C++ Standard has never required user-defined iterators to derive from std::iterator. To fix this warning, stop deriving from std::iterator and start providing publicly accessible typedefs named iterator_category, value_type, difference_type, pointer, and reference. Note that value_type is required to be non-const, even for constant iterators. You can define _SILENCE_CXX17_ITERATOR_BASE_CLASS_DEPRECATION_WARNING or _SILENCE_ALL_CXX17_DEPRECATION_WARNINGS to acknowledge that you have received this warning. | TKOpenGl | C:\week13\occt\src\NCollection\NCollection_StlIterator.hxx | 149
Warning | C4996 | 'std::iterator<Category,ItemType,ptrdiff_t,const Graphic3d_Layer **,const Graphic3d_Layer *&>::difference_type': warning STL4015: The std::iterator class template (used as a base class to provide typedefs) is deprecated in C++17. (The <iterator> header is NOT deprecated.) The C++ Standard has never required user-defined iterators to derive from std::iterator. To fix this warning, stop deriving from std::iterator and start providing publicly accessible typedefs named iterator_category, value_type, difference_type, pointer, and reference. Note that value_type is required to be non-const, even for constant iterators. You can define _SILENCE_CXX17_ITERATOR_BASE_CLASS_DEPRECATION_WARNING or _SILENCE_ALL_CXX17_DEPRECATION_WARNINGS to acknowledge that you have received this warning. | TKOpenGl | C:\week13\occt\src\NCollection\NCollection_StlIterator.hxx | 157
Warning | C4996 | 'std::iterator<Category,ItemType,ptrdiff_t,const Graphic3d_Layer **,const Graphic3d_Layer *&>::difference_type': warning STL4015: The std::iterator class template (used as a base class to provide typedefs) is deprecated in C++17. (The <iterator> header is NOT deprecated.) The C++ Standard has never required user-defined iterators to derive from std::iterator. To fix this warning, stop deriving from std::iterator and start providing publicly accessible typedefs named iterator_category, value_type, difference_type, pointer, and reference. Note that value_type is required to be non-const, even for constant iterators. You can define _SILENCE_CXX17_ITERATOR_BASE_CLASS_DEPRECATION_WARNING or _SILENCE_ALL_CXX17_DEPRECATION_WARNINGS to acknowledge that you have received this warning. | TKOpenGl | C:\week13\occt\src\NCollection\NCollection_StlIterator.hxx | 164
Warning | C4996 | 'std::iterator<Category,ItemType,ptrdiff_t,const Graphic3d_Layer **,const Graphic3d_Layer *&>::difference_type': warning STL4015: The std::iterator class template (used as a base class to provide typedefs) is deprecated in C++17. (The <iterator> header is NOT deprecated.) The C++ Standard has never required user-defined iterators to derive from std::iterator. To fix this warning, stop deriving from std::iterator and start providing publicly accessible typedefs named iterator_category, value_type, difference_type, pointer, and reference. Note that value_type is required to be non-const, even for constant iterators. You can define _SILENCE_CXX17_ITERATOR_BASE_CLASS_DEPRECATION_WARNING or _SILENCE_ALL_CXX17_DEPRECATION_WARNINGS to acknowledge that you have received this warning. | TKOpenGl | C:\week13\occt\src\NCollection\NCollection_StlIterator.hxx | 170
Warning | C4996 | 'std::iterator<Category,ItemType,ptrdiff_t,const Graphic3d_Layer **,const Graphic3d_Layer *&>::difference_type': warning STL4015: The std::iterator class template (used as a base class to provide typedefs) is deprecated in C++17. (The <iterator> header is NOT deprecated.) The C++ Standard has never required user-defined iterators to derive from std::iterator. To fix this warning, stop deriving from std::iterator and start providing publicly accessible typedefs named iterator_category, value_type, difference_type, pointer, and reference. Note that value_type is required to be non-const, even for constant iterators. You can define _SILENCE_CXX17_ITERATOR_BASE_CLASS_DEPRECATION_WARNING or _SILENCE_ALL_CXX17_DEPRECATION_WARNINGS to acknowledge that you have received this warning. | TKOpenGl | C:\week13\occt\src\NCollection\NCollection_StlIterator.hxx | 177
Warning | C4996 | 'std::iterator<Category,ItemType,ptrdiff_t,const Graphic3d_Layer **,const Graphic3d_Layer *&>::reference': warning STL4015: The std::iterator class template (used as a base class to provide typedefs) is deprecated in C++17. (The <iterator> header is NOT deprecated.) The C++ Standard has never required user-defined iterators to derive from std::iterator. To fix this warning, stop deriving from std::iterator and start providing publicly accessible typedefs named iterator_category, value_type, difference_type, pointer, and reference. Note that value_type is required to be non-const, even for constant iterators. You can define _SILENCE_CXX17_ITERATOR_BASE_CLASS_DEPRECATION_WARNING or _SILENCE_ALL_CXX17_DEPRECATION_WARNINGS to acknowledge that you have received this warning. | TKOpenGl | C:\week13\occt\src\NCollection\NCollection_StlIterator.hxx | 184
Warning | C4996 | 'std::iterator<Category,ItemType,ptrdiff_t,const Graphic3d_Layer **,const Graphic3d_Layer *&>::difference_type': warning STL4015: The std::iterator class template (used as a base class to provide typedefs) is deprecated in C++17. (The <iterator> header is NOT deprecated.) The C++ Standard has never required user-defined iterators to derive from std::iterator. To fix this warning, stop deriving from std::iterator and start providing publicly accessible typedefs named iterator_category, value_type, difference_type, pointer, and reference. Note that value_type is required to be non-const, even for constant iterators. You can define _SILENCE_CXX17_ITERATOR_BASE_CLASS_DEPRECATION_WARNING or _SILENCE_ALL_CXX17_DEPRECATION_WARNINGS to acknowledge that you have received this warning. | TKOpenGl | C:\week13\occt\src\NCollection\NCollection_StlIterator.hxx | 184
Warning | C4996 | 'std::iterator<Category,ItemType,ptrdiff_t,const Graphic3d_Layer **,const Graphic3d_Layer *&>': warning STL4015: The std::iterator class template (used as a base class to provide typedefs) is deprecated in C++17. (The <iterator> header is NOT deprecated.) The C++ Standard has never required user-defined iterators to derive from std::iterator. To fix this warning, stop deriving from std::iterator and start providing publicly accessible typedefs named iterator_category, value_type, difference_type, pointer, and reference. Note that value_type is required to be non-const, even for constant iterators. You can define _SILENCE_CXX17_ITERATOR_BASE_CLASS_DEPRECATION_WARNING or _SILENCE_ALL_CXX17_DEPRECATION_WARNINGS to acknowledge that you have received this warning. | TKOpenGl | C:\week13\occt\src\NCollection\NCollection_StlIterator.hxx | 30
Warning | C4996 | 'std::iterator<Category,ItemType,ptrdiff_t,const Graphic3d_Layer **,const Graphic3d_Layer *&>::reference': warning STL4015: The std::iterator class template (used as a base class to provide typedefs) is deprecated in C++17. (The <iterator> header is NOT deprecated.) The C++ Standard has never required user-defined iterators to derive from std::iterator. To fix this warning, stop deriving from std::iterator and start providing publicly accessible typedefs named iterator_category, value_type, difference_type, pointer, and reference. Note that value_type is required to be non-const, even for constant iterators. You can define _SILENCE_CXX17_ITERATOR_BASE_CLASS_DEPRECATION_WARNING or _SILENCE_ALL_CXX17_DEPRECATION_WARNINGS to acknowledge that you have received this warning. | TKOpenGl | C:\week13\occt\src\NCollection\NCollection_StlIterator.hxx | 101
Warning | C4996 | 'std::iterator<Category,ItemType,ptrdiff_t,const Graphic3d_Layer **,const Graphic3d_Layer *&>::pointer': warning STL4015: The std::iterator class template (used as a base class to provide typedefs) is deprecated in C++17. (The <iterator> header is NOT deprecated.) The C++ Standard has never required user-defined iterators to derive from std::iterator. To fix this warning, stop deriving from std::iterator and start providing publicly accessible typedefs named iterator_category, value_type, difference_type, pointer, and reference. Note that value_type is required to be non-const, even for constant iterators. You can define _SILENCE_CXX17_ITERATOR_BASE_CLASS_DEPRECATION_WARNING or _SILENCE_ALL_CXX17_DEPRECATION_WARNINGS to acknowledge that you have received this warning. | TKOpenGl | C:\week13\occt\src\NCollection\NCollection_StlIterator.hxx | 107
Warning | C4996 | 'std::iterator<Category,ItemType,ptrdiff_t,const Graphic3d_Layer **,const Graphic3d_Layer *&>::difference_type': warning STL4015: The std::iterator class template (used as a base class to provide typedefs) is deprecated in C++17. (The <iterator> header is NOT deprecated.) The C++ Standard has never required user-defined iterators to derive from std::iterator. To fix this warning, stop deriving from std::iterator and start providing publicly accessible typedefs named iterator_category, value_type, difference_type, pointer, and reference. Note that value_type is required to be non-const, even for constant iterators. You can define _SILENCE_CXX17_ITERATOR_BASE_CLASS_DEPRECATION_WARNING or _SILENCE_ALL_CXX17_DEPRECATION_WARNINGS to acknowledge that you have received this warning. | TKOpenGl | C:\week13\occt\src\NCollection\NCollection_StlIterator.hxx | 149
Warning | C4996 | 'std::iterator<Category,ItemType,ptrdiff_t,const Graphic3d_Layer **,const Graphic3d_Layer *&>::difference_type': warning STL4015: The std::iterator class template (used as a base class to provide typedefs) is deprecated in C++17. (The <iterator> header is NOT deprecated.) The C++ Standard has never required user-defined iterators to derive from std::iterator. To fix this warning, stop deriving from std::iterator and start providing publicly accessible typedefs named iterator_category, value_type, difference_type, pointer, and reference. Note that value_type is required to be non-const, even for constant iterators. You can define _SILENCE_CXX17_ITERATOR_BASE_CLASS_DEPRECATION_WARNING or _SILENCE_ALL_CXX17_DEPRECATION_WARNINGS to acknowledge that you have received this warning. | TKOpenGl | C:\week13\occt\src\NCollection\NCollection_StlIterator.hxx | 157
Warning | C4996 | 'std::iterator<Category,ItemType,ptrdiff_t,const Graphic3d_Layer **,const Graphic3d_Layer *&>::difference_type': warning STL4015: The std::iterator class template (used as a base class to provide typedefs) is deprecated in C++17. (The <iterator> header is NOT deprecated.) The C++ Standard has never required user-defined iterators to derive from std::iterator. To fix this warning, stop deriving from std::iterator and start providing publicly accessible typedefs named iterator_category, value_type, difference_type, pointer, and reference. Note that value_type is required to be non-const, even for constant iterators. You can define _SILENCE_CXX17_ITERATOR_BASE_CLASS_DEPRECATION_WARNING or _SILENCE_ALL_CXX17_DEPRECATION_WARNINGS to acknowledge that you have received this warning. | TKOpenGl | C:\week13\occt\src\NCollection\NCollection_StlIterator.hxx | 164
Warning | C4996 | 'std::iterator<Category,ItemType,ptrdiff_t,const Graphic3d_Layer **,const Graphic3d_Layer *&>::difference_type': warning STL4015: The std::iterator class template (used as a base class to provide typedefs) is deprecated in C++17. (The <iterator> header is NOT deprecated.) The C++ Standard has never required user-defined iterators to derive from std::iterator. To fix this warning, stop deriving from std::iterator and start providing publicly accessible typedefs named iterator_category, value_type, difference_type, pointer, and reference. Note that value_type is required to be non-const, even for constant iterators. You can define _SILENCE_CXX17_ITERATOR_BASE_CLASS_DEPRECATION_WARNING or _SILENCE_ALL_CXX17_DEPRECATION_WARNINGS to acknowledge that you have received this warning. | TKOpenGl | C:\week13\occt\src\NCollection\NCollection_StlIterator.hxx | 170
Warning | C4996 | 'std::iterator<Category,ItemType,ptrdiff_t,const Graphic3d_Layer **,const Graphic3d_Layer *&>::difference_type': warning STL4015: The std::iterator class template (used as a base class to provide typedefs) is deprecated in C++17. (The <iterator> header is NOT deprecated.) The C++ Standard has never required user-defined iterators to derive from std::iterator. To fix this warning, stop deriving from std::iterator and start providing publicly accessible typedefs named iterator_category, value_type, difference_type, pointer, and reference. Note that value_type is required to be non-const, even for constant iterators. You can define _SILENCE_CXX17_ITERATOR_BASE_CLASS_DEPRECATION_WARNING or _SILENCE_ALL_CXX17_DEPRECATION_WARNINGS to acknowledge that you have received this warning. | TKOpenGl | C:\week13\occt\src\NCollection\NCollection_StlIterator.hxx | 177
Warning | C4996 | 'std::iterator<Category,ItemType,ptrdiff_t,const Graphic3d_Layer **,const Graphic3d_Layer *&>::reference': warning STL4015: The std::iterator class template (used as a base class to provide typedefs) is deprecated in C++17. (The <iterator> header is NOT deprecated.) The C++ Standard has never required user-defined iterators to derive from std::iterator. To fix this warning, stop deriving from std::iterator and start providing publicly accessible typedefs named iterator_category, value_type, difference_type, pointer, and reference. Note that value_type is required to be non-const, even for constant iterators. You can define _SILENCE_CXX17_ITERATOR_BASE_CLASS_DEPRECATION_WARNING or _SILENCE_ALL_CXX17_DEPRECATION_WARNINGS to acknowledge that you have received this warning. | TKOpenGl | C:\week13\occt\src\NCollection\NCollection_StlIterator.hxx | 184
Warning | C4996 | 'std::iterator<Category,ItemType,ptrdiff_t,const Graphic3d_Layer **,const Graphic3d_Layer *&>::difference_type': warning STL4015: The std::iterator class template (used as a base class to provide typedefs) is deprecated in C++17. (The <iterator> header is NOT deprecated.) The C++ Standard has never required user-defined iterators to derive from std::iterator. To fix this warning, stop deriving from std::iterator and start providing publicly accessible typedefs named iterator_category, value_type, difference_type, pointer, and reference. Note that value_type is required to be non-const, even for constant iterators. You can define _SILENCE_CXX17_ITERATOR_BASE_CLASS_DEPRECATION_WARNING or _SILENCE_ALL_CXX17_DEPRECATION_WARNINGS to acknowledge that you have received this warning. | TKOpenGl | C:\week13\occt\src\NCollection\NCollection_StlIterator.hxx | 184
Warning | C4996 | 'std::iterator<std::forward_iterator_tag,OSD_Parallel::UniversalIterator,ptrdiff_t,OSD_Parallel::UniversalIterator *,OSD_Parallel::UniversalIterator &>': warning STL4015: The std::iterator class template (used as a base class to provide typedefs) is deprecated in C++17. (The <iterator> header is NOT deprecated.) The C++ Standard has never required user-defined iterators to derive from std::iterator. To fix this warning, stop deriving from std::iterator and start providing publicly accessible typedefs named iterator_category, value_type, difference_type, pointer, and reference. Note that value_type is required to be non-const, even for constant iterators. You can define _SILENCE_CXX17_ITERATOR_BASE_CLASS_DEPRECATION_WARNING or _SILENCE_ALL_CXX17_DEPRECATION_WARNINGS to acknowledge that you have received this warning. (compiling source file C:\week13\occt\src\OpenGl\OpenGl_View.cxx) | TKOpenGl | C:\week13\occt\src\OSD\OSD_Parallel.hxx | 124
Warning | C4996 | 'std::iterator<Category,ItemType,ptrdiff_t,const Graphic3d_Layer **,const Graphic3d_Layer *&>': warning STL4015: The std::iterator class template (used as a base class to provide typedefs) is deprecated in C++17. (The <iterator> header is NOT deprecated.) The C++ Standard has never required user-defined iterators to derive from std::iterator. To fix this warning, stop deriving from std::iterator and start providing publicly accessible typedefs named iterator_category, value_type, difference_type, pointer, and reference. Note that value_type is required to be non-const, even for constant iterators. You can define _SILENCE_CXX17_ITERATOR_BASE_CLASS_DEPRECATION_WARNING or _SILENCE_ALL_CXX17_DEPRECATION_WARNINGS to acknowledge that you have received this warning. | TKOpenGl | C:\week13\occt\src\NCollection\NCollection_StlIterator.hxx | 30
Warning | C4996 | 'std::iterator<Category,ItemType,ptrdiff_t,const Graphic3d_Layer **,const Graphic3d_Layer *&>::reference': warning STL4015: The std::iterator class template (used as a base class to provide typedefs) is deprecated in C++17. (The <iterator> header is NOT deprecated.) The C++ Standard has never required user-defined iterators to derive from std::iterator. To fix this warning, stop deriving from std::iterator and start providing publicly accessible typedefs named iterator_category, value_type, difference_type, pointer, and reference. Note that value_type is required to be non-const, even for constant iterators. You can define _SILENCE_CXX17_ITERATOR_BASE_CLASS_DEPRECATION_WARNING or _SILENCE_ALL_CXX17_DEPRECATION_WARNINGS to acknowledge that you have received this warning. | TKOpenGl | C:\week13\occt\src\NCollection\NCollection_StlIterator.hxx | 101
Warning | C4996 | 'std::iterator<Category,ItemType,ptrdiff_t,const Graphic3d_Layer **,const Graphic3d_Layer *&>::pointer': warning STL4015: The std::iterator class template (used as a base class to provide typedefs) is deprecated in C++17. (The <iterator> header is NOT deprecated.) The C++ Standard has never required user-defined iterators to derive from std::iterator. To fix this warning, stop deriving from std::iterator and start providing publicly accessible typedefs named iterator_category, value_type, difference_type, pointer, and reference. Note that value_type is required to be non-const, even for constant iterators. You can define _SILENCE_CXX17_ITERATOR_BASE_CLASS_DEPRECATION_WARNING or _SILENCE_ALL_CXX17_DEPRECATION_WARNINGS to acknowledge that you have received this warning. | TKOpenGl | C:\week13\occt\src\NCollection\NCollection_StlIterator.hxx | 107
Warning | C4996 | 'std::iterator<Category,ItemType,ptrdiff_t,const Graphic3d_Layer **,const Graphic3d_Layer *&>::difference_type': warning STL4015: The std::iterator class template (used as a base class to provide typedefs) is deprecated in C++17. (The <iterator> header is NOT deprecated.) The C++ Standard has never required user-defined iterators to derive from std::iterator. To fix this warning, stop deriving from std::iterator and start providing publicly accessible typedefs named iterator_category, value_type, difference_type, pointer, and reference. Note that value_type is required to be non-const, even for constant iterators. You can define _SILENCE_CXX17_ITERATOR_BASE_CLASS_DEPRECATION_WARNING or _SILENCE_ALL_CXX17_DEPRECATION_WARNINGS to acknowledge that you have received this warning. | TKOpenGl | C:\week13\occt\src\NCollection\NCollection_StlIterator.hxx | 149
Warning | C4996 | 'std::iterator<Category,ItemType,ptrdiff_t,const Graphic3d_Layer **,const Graphic3d_Layer *&>::difference_type': warning STL4015: The std::iterator class template (used as a base class to provide typedefs) is deprecated in C++17. (The <iterator> header is NOT deprecated.) The C++ Standard has never required user-defined iterators to derive from std::iterator. To fix this warning, stop deriving from std::iterator and start providing publicly accessible typedefs named iterator_category, value_type, difference_type, pointer, and reference. Note that value_type is required to be non-const, even for constant iterators. You can define _SILENCE_CXX17_ITERATOR_BASE_CLASS_DEPRECATION_WARNING or _SILENCE_ALL_CXX17_DEPRECATION_WARNINGS to acknowledge that you have received this warning. | TKOpenGles | C:\week13\occt\src\NCollection\NCollection_StlIterator.hxx | 157
Warning | C4996 | 'std::iterator<Category,ItemType,ptrdiff_t,const Graphic3d_Layer **,const Graphic3d_Layer *&>::difference_type': warning STL4015: The std::iterator class template (used as a base class to provide typedefs) is deprecated in C++17. (The <iterator> header is NOT deprecated.) The C++ Standard has never required user-defined iterators to derive from std::iterator. To fix this warning, stop deriving from std::iterator and start providing publicly accessible typedefs named iterator_category, value_type, difference_type, pointer, and reference. Note that value_type is required to be non-const, even for constant iterators. You can define _SILENCE_CXX17_ITERATOR_BASE_CLASS_DEPRECATION_WARNING or _SILENCE_ALL_CXX17_DEPRECATION_WARNINGS to acknowledge that you have received this warning. | TKOpenGles | C:\week13\occt\src\NCollection\NCollection_StlIterator.hxx | 164
Warning | C4996 | 'std::iterator<Category,ItemType,ptrdiff_t,const Graphic3d_Layer **,const Graphic3d_Layer *&>::difference_type': warning STL4015: The std::iterator class template (used as a base class to provide typedefs) is deprecated in C++17. (The <iterator> header is NOT deprecated.) The C++ Standard has never required user-defined iterators to derive from std::iterator. To fix this warning, stop deriving from std::iterator and start providing publicly accessible typedefs named iterator_category, value_type, difference_type, pointer, and reference. Note that value_type is required to be non-const, even for constant iterators. You can define _SILENCE_CXX17_ITERATOR_BASE_CLASS_DEPRECATION_WARNING or _SILENCE_ALL_CXX17_DEPRECATION_WARNINGS to acknowledge that you have received this warning. | TKOpenGl | C:\week13\occt\src\NCollection\NCollection_StlIterator.hxx | 157
Warning | C4996 | 'std::iterator<Category,ItemType,ptrdiff_t,const Graphic3d_Layer **,const Graphic3d_Layer *&>::difference_type': warning STL4015: The std::iterator class template (used as a base class to provide typedefs) is deprecated in C++17. (The <iterator> header is NOT deprecated.) The C++ Standard has never required user-defined iterators to derive from std::iterator. To fix this warning, stop deriving from std::iterator and start providing publicly accessible typedefs named iterator_category, value_type, difference_type, pointer, and reference. Note that value_type is required to be non-const, even for constant iterators. You can define _SILENCE_CXX17_ITERATOR_BASE_CLASS_DEPRECATION_WARNING or _SILENCE_ALL_CXX17_DEPRECATION_WARNINGS to acknowledge that you have received this warning. | TKOpenGles | C:\week13\occt\src\NCollection\NCollection_StlIterator.hxx | 170
Warning | C4996 | 'std::iterator<Category,ItemType,ptrdiff_t,const Graphic3d_Layer **,const Graphic3d_Layer *&>::difference_type': warning STL4015: The std::iterator class template (used as a base class to provide typedefs) is deprecated in C++17. (The <iterator> header is NOT deprecated.) The C++ Standard has never required user-defined iterators to derive from std::iterator. To fix this warning, stop deriving from std::iterator and start providing publicly accessible typedefs named iterator_category, value_type, difference_type, pointer, and reference. Note that value_type is required to be non-const, even for constant iterators. You can define _SILENCE_CXX17_ITERATOR_BASE_CLASS_DEPRECATION_WARNING or _SILENCE_ALL_CXX17_DEPRECATION_WARNINGS to acknowledge that you have received this warning. | TKOpenGl | C:\week13\occt\src\NCollection\NCollection_StlIterator.hxx | 164
Warning | C4996 | 'std::iterator<Category,ItemType,ptrdiff_t,const Graphic3d_Layer **,const Graphic3d_Layer *&>::difference_type': warning STL4015: The std::iterator class template (used as a base class to provide typedefs) is deprecated in C++17. (The <iterator> header is NOT deprecated.) The C++ Standard has never required user-defined iterators to derive from std::iterator. To fix this warning, stop deriving from std::iterator and start providing publicly accessible typedefs named iterator_category, value_type, difference_type, pointer, and reference. Note that value_type is required to be non-const, even for constant iterators. You can define _SILENCE_CXX17_ITERATOR_BASE_CLASS_DEPRECATION_WARNING or _SILENCE_ALL_CXX17_DEPRECATION_WARNINGS to acknowledge that you have received this warning. | TKOpenGles | C:\week13\occt\src\NCollection\NCollection_StlIterator.hxx | 177
Warning | C4996 | 'std::iterator<Category,ItemType,ptrdiff_t,const Graphic3d_Layer **,const Graphic3d_Layer *&>::difference_type': warning STL4015: The std::iterator class template (used as a base class to provide typedefs) is deprecated in C++17. (The <iterator> header is NOT deprecated.) The C++ Standard has never required user-defined iterators to derive from std::iterator. To fix this warning, stop deriving from std::iterator and start providing publicly accessible typedefs named iterator_category, value_type, difference_type, pointer, and reference. Note that value_type is required to be non-const, even for constant iterators. You can define _SILENCE_CXX17_ITERATOR_BASE_CLASS_DEPRECATION_WARNING or _SILENCE_ALL_CXX17_DEPRECATION_WARNINGS to acknowledge that you have received this warning. | TKOpenGl | C:\week13\occt\src\NCollection\NCollection_StlIterator.hxx | 170
Warning | C4996 | 'std::iterator<Category,ItemType,ptrdiff_t,const Graphic3d_Layer **,const Graphic3d_Layer *&>::reference': warning STL4015: The std::iterator class template (used as a base class to provide typedefs) is deprecated in C++17. (The <iterator> header is NOT deprecated.) The C++ Standard has never required user-defined iterators to derive from std::iterator. To fix this warning, stop deriving from std::iterator and start providing publicly accessible typedefs named iterator_category, value_type, difference_type, pointer, and reference. Note that value_type is required to be non-const, even for constant iterators. You can define _SILENCE_CXX17_ITERATOR_BASE_CLASS_DEPRECATION_WARNING or _SILENCE_ALL_CXX17_DEPRECATION_WARNINGS to acknowledge that you have received this warning. | TKOpenGles | C:\week13\occt\src\NCollection\NCollection_StlIterator.hxx | 184
Warning | C4996 | 'std::iterator<Category,ItemType,ptrdiff_t,const Graphic3d_Layer **,const Graphic3d_Layer *&>::difference_type': warning STL4015: The std::iterator class template (used as a base class to provide typedefs) is deprecated in C++17. (The <iterator> header is NOT deprecated.) The C++ Standard has never required user-defined iterators to derive from std::iterator. To fix this warning, stop deriving from std::iterator and start providing publicly accessible typedefs named iterator_category, value_type, difference_type, pointer, and reference. Note that value_type is required to be non-const, even for constant iterators. You can define _SILENCE_CXX17_ITERATOR_BASE_CLASS_DEPRECATION_WARNING or _SILENCE_ALL_CXX17_DEPRECATION_WARNINGS to acknowledge that you have received this warning. | TKOpenGl | C:\week13\occt\src\NCollection\NCollection_StlIterator.hxx | 177
Warning | C4996 | 'std::iterator<Category,ItemType,ptrdiff_t,const Graphic3d_Layer **,const Graphic3d_Layer *&>::difference_type': warning STL4015: The std::iterator class template (used as a base class to provide typedefs) is deprecated in C++17. (The <iterator> header is NOT deprecated.) The C++ Standard has never required user-defined iterators to derive from std::iterator. To fix this warning, stop deriving from std::iterator and start providing publicly accessible typedefs named iterator_category, value_type, difference_type, pointer, and reference. Note that value_type is required to be non-const, even for constant iterators. You can define _SILENCE_CXX17_ITERATOR_BASE_CLASS_DEPRECATION_WARNING or _SILENCE_ALL_CXX17_DEPRECATION_WARNINGS to acknowledge that you have received this warning. | TKOpenGles | C:\week13\occt\src\NCollection\NCollection_StlIterator.hxx | 184
Warning | C4996 | 'std::iterator<Category,ItemType,ptrdiff_t,const Graphic3d_Layer **,const Graphic3d_Layer *&>::reference': warning STL4015: The std::iterator class template (used as a base class to provide typedefs) is deprecated in C++17. (The <iterator> header is NOT deprecated.) The C++ Standard has never required user-defined iterators to derive from std::iterator. To fix this warning, stop deriving from std::iterator and start providing publicly accessible typedefs named iterator_category, value_type, difference_type, pointer, and reference. Note that value_type is required to be non-const, even for constant iterators. You can define _SILENCE_CXX17_ITERATOR_BASE_CLASS_DEPRECATION_WARNING or _SILENCE_ALL_CXX17_DEPRECATION_WARNINGS to acknowledge that you have received this warning. | TKOpenGl | C:\week13\occt\src\NCollection\NCollection_StlIterator.hxx | 184
Warning | C4996 | 'std::iterator<Category,ItemType,ptrdiff_t,const Graphic3d_Layer **,const Graphic3d_Layer *&>::difference_type': warning STL4015: The std::iterator class template (used as a base class to provide typedefs) is deprecated in C++17. (The <iterator> header is NOT deprecated.) The C++ Standard has never required user-defined iterators to derive from std::iterator. To fix this warning, stop deriving from std::iterator and start providing publicly accessible typedefs named iterator_category, value_type, difference_type, pointer, and reference. Note that value_type is required to be non-const, even for constant iterators. You can define _SILENCE_CXX17_ITERATOR_BASE_CLASS_DEPRECATION_WARNING or _SILENCE_ALL_CXX17_DEPRECATION_WARNINGS to acknowledge that you have received this warning. | TKOpenGl | C:\week13\occt\src\NCollection\NCollection_StlIterator.hxx | 184
Warning | C4996 | 'std::iterator<Category,ItemType,ptrdiff_t,const Graphic3d_Layer **,const Graphic3d_Layer *&>': warning STL4015: The std::iterator class template (used as a base class to provide typedefs) is deprecated in C++17. (The <iterator> header is NOT deprecated.) The C++ Standard has never required user-defined iterators to derive from std::iterator. To fix this warning, stop deriving from std::iterator and start providing publicly accessible typedefs named iterator_category, value_type, difference_type, pointer, and reference. Note that value_type is required to be non-const, even for constant iterators. You can define _SILENCE_CXX17_ITERATOR_BASE_CLASS_DEPRECATION_WARNING or _SILENCE_ALL_CXX17_DEPRECATION_WARNINGS to acknowledge that you have received this warning. | TKOpenGles | C:\week13\occt\src\NCollection\NCollection_StlIterator.hxx | 30
Warning | C4996 | 'std::iterator<Category,ItemType,ptrdiff_t,const Graphic3d_Layer **,const Graphic3d_Layer *&>': warning STL4015: The std::iterator class template (used as a base class to provide typedefs) is deprecated in C++17. (The <iterator> header is NOT deprecated.) The C++ Standard has never required user-defined iterators to derive from std::iterator. To fix this warning, stop deriving from std::iterator and start providing publicly accessible typedefs named iterator_category, value_type, difference_type, pointer, and reference. Note that value_type is required to be non-const, even for constant iterators. You can define _SILENCE_CXX17_ITERATOR_BASE_CLASS_DEPRECATION_WARNING or _SILENCE_ALL_CXX17_DEPRECATION_WARNINGS to acknowledge that you have received this warning. | TKOpenGl | C:\week13\occt\src\NCollection\NCollection_StlIterator.hxx | 30
Warning | C4996 | 'std::iterator<Category,ItemType,ptrdiff_t,const Graphic3d_Layer **,const Graphic3d_Layer *&>::reference': warning STL4015: The std::iterator class template (used as a base class to provide typedefs) is deprecated in C++17. (The <iterator> header is NOT deprecated.) The C++ Standard has never required user-defined iterators to derive from std::iterator. To fix this warning, stop deriving from std::iterator and start providing publicly accessible typedefs named iterator_category, value_type, difference_type, pointer, and reference. Note that value_type is required to be non-const, even for constant iterators. You can define _SILENCE_CXX17_ITERATOR_BASE_CLASS_DEPRECATION_WARNING or _SILENCE_ALL_CXX17_DEPRECATION_WARNINGS to acknowledge that you have received this warning. | TKOpenGles | C:\week13\occt\src\NCollection\NCollection_StlIterator.hxx | 101
Warning | C4996 | 'std::iterator<Category,ItemType,ptrdiff_t,const Graphic3d_Layer **,const Graphic3d_Layer *&>::pointer': warning STL4015: The std::iterator class template (used as a base class to provide typedefs) is deprecated in C++17. (The <iterator> header is NOT deprecated.) The C++ Standard has never required user-defined iterators to derive from std::iterator. To fix this warning, stop deriving from std::iterator and start providing publicly accessible typedefs named iterator_category, value_type, difference_type, pointer, and reference. Note that value_type is required to be non-const, even for constant iterators. You can define _SILENCE_CXX17_ITERATOR_BASE_CLASS_DEPRECATION_WARNING or _SILENCE_ALL_CXX17_DEPRECATION_WARNINGS to acknowledge that you have received this warning. | TKOpenGles | C:\week13\occt\src\NCollection\NCollection_StlIterator.hxx | 107
Warning | C4996 | 'std::iterator<Category,ItemType,ptrdiff_t,const Graphic3d_Layer **,const Graphic3d_Layer *&>::reference': warning STL4015: The std::iterator class template (used as a base class to provide typedefs) is deprecated in C++17. (The <iterator> header is NOT deprecated.) The C++ Standard has never required user-defined iterators to derive from std::iterator. To fix this warning, stop deriving from std::iterator and start providing publicly accessible typedefs named iterator_category, value_type, difference_type, pointer, and reference. Note that value_type is required to be non-const, even for constant iterators. You can define _SILENCE_CXX17_ITERATOR_BASE_CLASS_DEPRECATION_WARNING or _SILENCE_ALL_CXX17_DEPRECATION_WARNINGS to acknowledge that you have received this warning. | TKOpenGl | C:\week13\occt\src\NCollection\NCollection_StlIterator.hxx | 101
Warning | C4996 | 'std::iterator<Category,ItemType,ptrdiff_t,const Graphic3d_Layer **,const Graphic3d_Layer *&>::difference_type': warning STL4015: The std::iterator class template (used as a base class to provide typedefs) is deprecated in C++17. (The <iterator> header is NOT deprecated.) The C++ Standard has never required user-defined iterators to derive from std::iterator. To fix this warning, stop deriving from std::iterator and start providing publicly accessible typedefs named iterator_category, value_type, difference_type, pointer, and reference. Note that value_type is required to be non-const, even for constant iterators. You can define _SILENCE_CXX17_ITERATOR_BASE_CLASS_DEPRECATION_WARNING or _SILENCE_ALL_CXX17_DEPRECATION_WARNINGS to acknowledge that you have received this warning. | TKOpenGles | C:\week13\occt\src\NCollection\NCollection_StlIterator.hxx | 149
Warning | C4996 | 'std::iterator<Category,ItemType,ptrdiff_t,const Graphic3d_Layer **,const Graphic3d_Layer *&>::pointer': warning STL4015: The std::iterator class template (used as a base class to provide typedefs) is deprecated in C++17. (The <iterator> header is NOT deprecated.) The C++ Standard has never required user-defined iterators to derive from std::iterator. To fix this warning, stop deriving from std::iterator and start providing publicly accessible typedefs named iterator_category, value_type, difference_type, pointer, and reference. Note that value_type is required to be non-const, even for constant iterators. You can define _SILENCE_CXX17_ITERATOR_BASE_CLASS_DEPRECATION_WARNING or _SILENCE_ALL_CXX17_DEPRECATION_WARNINGS to acknowledge that you have received this warning. | TKOpenGl | C:\week13\occt\src\NCollection\NCollection_StlIterator.hxx | 107
Warning | C4996 | 'std::iterator<Category,ItemType,ptrdiff_t,const Graphic3d_Layer **,const Graphic3d_Layer *&>::difference_type': warning STL4015: The std::iterator class template (used as a base class to provide typedefs) is deprecated in C++17. (The <iterator> header is NOT deprecated.) The C++ Standard has never required user-defined iterators to derive from std::iterator. To fix this warning, stop deriving from std::iterator and start providing publicly accessible typedefs named iterator_category, value_type, difference_type, pointer, and reference. Note that value_type is required to be non-const, even for constant iterators. You can define _SILENCE_CXX17_ITERATOR_BASE_CLASS_DEPRECATION_WARNING or _SILENCE_ALL_CXX17_DEPRECATION_WARNINGS to acknowledge that you have received this warning. | TKOpenGles | C:\week13\occt\src\NCollection\NCollection_StlIterator.hxx | 157
Warning | C4996 | 'std::iterator<Category,ItemType,ptrdiff_t,const Graphic3d_Layer **,const Graphic3d_Layer *&>::difference_type': warning STL4015: The std::iterator class template (used as a base class to provide typedefs) is deprecated in C++17. (The <iterator> header is NOT deprecated.) The C++ Standard has never required user-defined iterators to derive from std::iterator. To fix this warning, stop deriving from std::iterator and start providing publicly accessible typedefs named iterator_category, value_type, difference_type, pointer, and reference. Note that value_type is required to be non-const, even for constant iterators. You can define _SILENCE_CXX17_ITERATOR_BASE_CLASS_DEPRECATION_WARNING or _SILENCE_ALL_CXX17_DEPRECATION_WARNINGS to acknowledge that you have received this warning. | TKOpenGl | C:\week13\occt\src\NCollection\NCollection_StlIterator.hxx | 149
Warning | C4996 | 'std::iterator<Category,ItemType,ptrdiff_t,const Graphic3d_Layer **,const Graphic3d_Layer *&>::difference_type': warning STL4015: The std::iterator class template (used as a base class to provide typedefs) is deprecated in C++17. (The <iterator> header is NOT deprecated.) The C++ Standard has never required user-defined iterators to derive from std::iterator. To fix this warning, stop deriving from std::iterator and start providing publicly accessible typedefs named iterator_category, value_type, difference_type, pointer, and reference. Note that value_type is required to be non-const, even for constant iterators. You can define _SILENCE_CXX17_ITERATOR_BASE_CLASS_DEPRECATION_WARNING or _SILENCE_ALL_CXX17_DEPRECATION_WARNINGS to acknowledge that you have received this warning. | TKOpenGles | C:\week13\occt\src\NCollection\NCollection_StlIterator.hxx | 164
Warning | C4996 | 'std::iterator<Category,ItemType,ptrdiff_t,const Graphic3d_Layer **,const Graphic3d_Layer *&>::difference_type': warning STL4015: The std::iterator class template (used as a base class to provide typedefs) is deprecated in C++17. (The <iterator> header is NOT deprecated.) The C++ Standard has never required user-defined iterators to derive from std::iterator. To fix this warning, stop deriving from std::iterator and start providing publicly accessible typedefs named iterator_category, value_type, difference_type, pointer, and reference. Note that value_type is required to be non-const, even for constant iterators. You can define _SILENCE_CXX17_ITERATOR_BASE_CLASS_DEPRECATION_WARNING or _SILENCE_ALL_CXX17_DEPRECATION_WARNINGS to acknowledge that you have received this warning. | TKOpenGl | C:\week13\occt\src\NCollection\NCollection_StlIterator.hxx | 157
Warning | C4996 | 'std::iterator<Category,ItemType,ptrdiff_t,const Graphic3d_Layer **,const Graphic3d_Layer *&>::difference_type': warning STL4015: The std::iterator class template (used as a base class to provide typedefs) is deprecated in C++17. (The <iterator> header is NOT deprecated.) The C++ Standard has never required user-defined iterators to derive from std::iterator. To fix this warning, stop deriving from std::iterator and start providing publicly accessible typedefs named iterator_category, value_type, difference_type, pointer, and reference. Note that value_type is required to be non-const, even for constant iterators. You can define _SILENCE_CXX17_ITERATOR_BASE_CLASS_DEPRECATION_WARNING or _SILENCE_ALL_CXX17_DEPRECATION_WARNINGS to acknowledge that you have received this warning. | TKOpenGles | C:\week13\occt\src\NCollection\NCollection_StlIterator.hxx | 170
Warning | C4996 | 'std::iterator<Category,ItemType,ptrdiff_t,const Graphic3d_Layer **,const Graphic3d_Layer *&>::difference_type': warning STL4015: The std::iterator class template (used as a base class to provide typedefs) is deprecated in C++17. (The <iterator> header is NOT deprecated.) The C++ Standard has never required user-defined iterators to derive from std::iterator. To fix this warning, stop deriving from std::iterator and start providing publicly accessible typedefs named iterator_category, value_type, difference_type, pointer, and reference. Note that value_type is required to be non-const, even for constant iterators. You can define _SILENCE_CXX17_ITERATOR_BASE_CLASS_DEPRECATION_WARNING or _SILENCE_ALL_CXX17_DEPRECATION_WARNINGS to acknowledge that you have received this warning. | TKOpenGl | C:\week13\occt\src\NCollection\NCollection_StlIterator.hxx | 164
Warning | C4996 | 'std::iterator<Category,ItemType,ptrdiff_t,const Graphic3d_Layer **,const Graphic3d_Layer *&>::difference_type': warning STL4015: The std::iterator class template (used as a base class to provide typedefs) is deprecated in C++17. (The <iterator> header is NOT deprecated.) The C++ Standard has never required user-defined iterators to derive from std::iterator. To fix this warning, stop deriving from std::iterator and start providing publicly accessible typedefs named iterator_category, value_type, difference_type, pointer, and reference. Note that value_type is required to be non-const, even for constant iterators. You can define _SILENCE_CXX17_ITERATOR_BASE_CLASS_DEPRECATION_WARNING or _SILENCE_ALL_CXX17_DEPRECATION_WARNINGS to acknowledge that you have received this warning. | TKOpenGles | C:\week13\occt\src\NCollection\NCollection_StlIterator.hxx | 177
Warning | C4996 | 'std::iterator<Category,ItemType,ptrdiff_t,const Graphic3d_Layer **,const Graphic3d_Layer *&>::difference_type': warning STL4015: The std::iterator class template (used as a base class to provide typedefs) is deprecated in C++17. (The <iterator> header is NOT deprecated.) The C++ Standard has never required user-defined iterators to derive from std::iterator. To fix this warning, stop deriving from std::iterator and start providing publicly accessible typedefs named iterator_category, value_type, difference_type, pointer, and reference. Note that value_type is required to be non-const, even for constant iterators. You can define _SILENCE_CXX17_ITERATOR_BASE_CLASS_DEPRECATION_WARNING or _SILENCE_ALL_CXX17_DEPRECATION_WARNINGS to acknowledge that you have received this warning. | TKOpenGl | C:\week13\occt\src\NCollection\NCollection_StlIterator.hxx | 170
Warning | C4996 | 'std::iterator<Category,ItemType,ptrdiff_t,const Graphic3d_Layer **,const Graphic3d_Layer *&>::reference': warning STL4015: The std::iterator class template (used as a base class to provide typedefs) is deprecated in C++17. (The <iterator> header is NOT deprecated.) The C++ Standard has never required user-defined iterators to derive from std::iterator. To fix this warning, stop deriving from std::iterator and start providing publicly accessible typedefs named iterator_category, value_type, difference_type, pointer, and reference. Note that value_type is required to be non-const, even for constant iterators. You can define _SILENCE_CXX17_ITERATOR_BASE_CLASS_DEPRECATION_WARNING or _SILENCE_ALL_CXX17_DEPRECATION_WARNINGS to acknowledge that you have received this warning. | TKOpenGles | C:\week13\occt\src\NCollection\NCollection_StlIterator.hxx | 184
Warning | C4996 | 'std::iterator<Category,ItemType,ptrdiff_t,const Graphic3d_Layer **,const Graphic3d_Layer *&>::difference_type': warning STL4015: The std::iterator class template (used as a base class to provide typedefs) is deprecated in C++17. (The <iterator> header is NOT deprecated.) The C++ Standard has never required user-defined iterators to derive from std::iterator. To fix this warning, stop deriving from std::iterator and start providing publicly accessible typedefs named iterator_category, value_type, difference_type, pointer, and reference. Note that value_type is required to be non-const, even for constant iterators. You can define _SILENCE_CXX17_ITERATOR_BASE_CLASS_DEPRECATION_WARNING or _SILENCE_ALL_CXX17_DEPRECATION_WARNINGS to acknowledge that you have received this warning. | TKOpenGl | C:\week13\occt\src\NCollection\NCollection_StlIterator.hxx | 177
Warning | C4996 | 'std::iterator<Category,ItemType,ptrdiff_t,const Graphic3d_Layer **,const Graphic3d_Layer *&>::reference': warning STL4015: The std::iterator class template (used as a base class to provide typedefs) is deprecated in C++17. (The <iterator> header is NOT deprecated.) The C++ Standard has never required user-defined iterators to derive from std::iterator. To fix this warning, stop deriving from std::iterator and start providing publicly accessible typedefs named iterator_category, value_type, difference_type, pointer, and reference. Note that value_type is required to be non-const, even for constant iterators. You can define _SILENCE_CXX17_ITERATOR_BASE_CLASS_DEPRECATION_WARNING or _SILENCE_ALL_CXX17_DEPRECATION_WARNINGS to acknowledge that you have received this warning. | TKOpenGl | C:\week13\occt\src\NCollection\NCollection_StlIterator.hxx | 184
Warning | C4996 | 'std::iterator<Category,ItemType,ptrdiff_t,const Graphic3d_Layer **,const Graphic3d_Layer *&>::difference_type': warning STL4015: The std::iterator class template (used as a base class to provide typedefs) is deprecated in C++17. (The <iterator> header is NOT deprecated.) The C++ Standard has never required user-defined iterators to derive from std::iterator. To fix this warning, stop deriving from std::iterator and start providing publicly accessible typedefs named iterator_category, value_type, difference_type, pointer, and reference. Note that value_type is required to be non-const, even for constant iterators. You can define _SILENCE_CXX17_ITERATOR_BASE_CLASS_DEPRECATION_WARNING or _SILENCE_ALL_CXX17_DEPRECATION_WARNINGS to acknowledge that you have received this warning. | TKOpenGles | C:\week13\occt\src\NCollection\NCollection_StlIterator.hxx | 184
Warning | C4996 | 'std::iterator<Category,ItemType,ptrdiff_t,const Graphic3d_Layer **,const Graphic3d_Layer *&>::difference_type': warning STL4015: The std::iterator class template (used as a base class to provide typedefs) is deprecated in C++17. (The <iterator> header is NOT deprecated.) The C++ Standard has never required user-defined iterators to derive from std::iterator. To fix this warning, stop deriving from std::iterator and start providing publicly accessible typedefs named iterator_category, value_type, difference_type, pointer, and reference. Note that value_type is required to be non-const, even for constant iterators. You can define _SILENCE_CXX17_ITERATOR_BASE_CLASS_DEPRECATION_WARNING or _SILENCE_ALL_CXX17_DEPRECATION_WARNINGS to acknowledge that you have received this warning. | TKOpenGl | C:\week13\occt\src\NCollection\NCollection_StlIterator.hxx | 184
Warning | C4996 | 'std::iterator<Category,ItemType,ptrdiff_t,const Graphic3d_Layer **,const Graphic3d_Layer *&>': warning STL4015: The std::iterator class template (used as a base class to provide typedefs) is deprecated in C++17. (The <iterator> header is NOT deprecated.) The C++ Standard has never required user-defined iterators to derive from std::iterator. To fix this warning, stop deriving from std::iterator and start providing publicly accessible typedefs named iterator_category, value_type, difference_type, pointer, and reference. Note that value_type is required to be non-const, even for constant iterators. You can define _SILENCE_CXX17_ITERATOR_BASE_CLASS_DEPRECATION_WARNING or _SILENCE_ALL_CXX17_DEPRECATION_WARNINGS to acknowledge that you have received this warning. | TKOpenGles | C:\week13\occt\src\NCollection\NCollection_StlIterator.hxx | 30
Warning | C4996 | 'std::iterator<Category,ItemType,ptrdiff_t,const Graphic3d_Layer **,const Graphic3d_Layer *&>': warning STL4015: The std::iterator class template (used as a base class to provide typedefs) is deprecated in C++17. (The <iterator> header is NOT deprecated.) The C++ Standard has never required user-defined iterators to derive from std::iterator. To fix this warning, stop deriving from std::iterator and start providing publicly accessible typedefs named iterator_category, value_type, difference_type, pointer, and reference. Note that value_type is required to be non-const, even for constant iterators. You can define _SILENCE_CXX17_ITERATOR_BASE_CLASS_DEPRECATION_WARNING or _SILENCE_ALL_CXX17_DEPRECATION_WARNINGS to acknowledge that you have received this warning. | TKOpenGl | C:\week13\occt\src\NCollection\NCollection_StlIterator.hxx | 30
Warning | C4996 | 'std::iterator<Category,ItemType,ptrdiff_t,const Graphic3d_Layer **,const Graphic3d_Layer *&>::reference': warning STL4015: The std::iterator class template (used as a base class to provide typedefs) is deprecated in C++17. (The <iterator> header is NOT deprecated.) The C++ Standard has never required user-defined iterators to derive from std::iterator. To fix this warning, stop deriving from std::iterator and start providing publicly accessible typedefs named iterator_category, value_type, difference_type, pointer, and reference. Note that value_type is required to be non-const, even for constant iterators. You can define _SILENCE_CXX17_ITERATOR_BASE_CLASS_DEPRECATION_WARNING or _SILENCE_ALL_CXX17_DEPRECATION_WARNINGS to acknowledge that you have received this warning. | TKOpenGles | C:\week13\occt\src\NCollection\NCollection_StlIterator.hxx | 101
Warning | C4996 | 'std::iterator<Category,ItemType,ptrdiff_t,const Graphic3d_Layer **,const Graphic3d_Layer *&>::reference': warning STL4015: The std::iterator class template (used as a base class to provide typedefs) is deprecated in C++17. (The <iterator> header is NOT deprecated.) The C++ Standard has never required user-defined iterators to derive from std::iterator. To fix this warning, stop deriving from std::iterator and start providing publicly accessible typedefs named iterator_category, value_type, difference_type, pointer, and reference. Note that value_type is required to be non-const, even for constant iterators. You can define _SILENCE_CXX17_ITERATOR_BASE_CLASS_DEPRECATION_WARNING or _SILENCE_ALL_CXX17_DEPRECATION_WARNINGS to acknowledge that you have received this warning. | TKOpenGl | C:\week13\occt\src\NCollection\NCollection_StlIterator.hxx | 101
Warning | C4996 | 'std::iterator<Category,ItemType,ptrdiff_t,const Graphic3d_Layer **,const Graphic3d_Layer *&>::pointer': warning STL4015: The std::iterator class template (used as a base class to provide typedefs) is deprecated in C++17. (The <iterator> header is NOT deprecated.) The C++ Standard has never required user-defined iterators to derive from std::iterator. To fix this warning, stop deriving from std::iterator and start providing publicly accessible typedefs named iterator_category, value_type, difference_type, pointer, and reference. Note that value_type is required to be non-const, even for constant iterators. You can define _SILENCE_CXX17_ITERATOR_BASE_CLASS_DEPRECATION_WARNING or _SILENCE_ALL_CXX17_DEPRECATION_WARNINGS to acknowledge that you have received this warning. | TKOpenGles | C:\week13\occt\src\NCollection\NCollection_StlIterator.hxx | 107
Warning | C4996 | 'std::iterator<Category,ItemType,ptrdiff_t,const Graphic3d_Layer **,const Graphic3d_Layer *&>::difference_type': warning STL4015: The std::iterator class template (used as a base class to provide typedefs) is deprecated in C++17. (The <iterator> header is NOT deprecated.) The C++ Standard has never required user-defined iterators to derive from std::iterator. To fix this warning, stop deriving from std::iterator and start providing publicly accessible typedefs named iterator_category, value_type, difference_type, pointer, and reference. Note that value_type is required to be non-const, even for constant iterators. You can define _SILENCE_CXX17_ITERATOR_BASE_CLASS_DEPRECATION_WARNING or _SILENCE_ALL_CXX17_DEPRECATION_WARNINGS to acknowledge that you have received this warning. | TKOpenGles | C:\week13\occt\src\NCollection\NCollection_StlIterator.hxx | 149
Warning | C4996 | 'std::iterator<Category,ItemType,ptrdiff_t,const Graphic3d_Layer **,const Graphic3d_Layer *&>::pointer': warning STL4015: The std::iterator class template (used as a base class to provide typedefs) is deprecated in C++17. (The <iterator> header is NOT deprecated.) The C++ Standard has never required user-defined iterators to derive from std::iterator. To fix this warning, stop deriving from std::iterator and start providing publicly accessible typedefs named iterator_category, value_type, difference_type, pointer, and reference. Note that value_type is required to be non-const, even for constant iterators. You can define _SILENCE_CXX17_ITERATOR_BASE_CLASS_DEPRECATION_WARNING or _SILENCE_ALL_CXX17_DEPRECATION_WARNINGS to acknowledge that you have received this warning. | TKOpenGl | C:\week13\occt\src\NCollection\NCollection_StlIterator.hxx | 107
Warning | C4996 | 'std::iterator<Category,ItemType,ptrdiff_t,const Graphic3d_Layer **,const Graphic3d_Layer *&>::difference_type': warning STL4015: The std::iterator class template (used as a base class to provide typedefs) is deprecated in C++17. (The <iterator> header is NOT deprecated.) The C++ Standard has never required user-defined iterators to derive from std::iterator. To fix this warning, stop deriving from std::iterator and start providing publicly accessible typedefs named iterator_category, value_type, difference_type, pointer, and reference. Note that value_type is required to be non-const, even for constant iterators. You can define _SILENCE_CXX17_ITERATOR_BASE_CLASS_DEPRECATION_WARNING or _SILENCE_ALL_CXX17_DEPRECATION_WARNINGS to acknowledge that you have received this warning. | TKOpenGles | C:\week13\occt\src\NCollection\NCollection_StlIterator.hxx | 157
Warning | C4996 | 'std::iterator<Category,ItemType,ptrdiff_t,const Graphic3d_Layer **,const Graphic3d_Layer *&>::difference_type': warning STL4015: The std::iterator class template (used as a base class to provide typedefs) is deprecated in C++17. (The <iterator> header is NOT deprecated.) The C++ Standard has never required user-defined iterators to derive from std::iterator. To fix this warning, stop deriving from std::iterator and start providing publicly accessible typedefs named iterator_category, value_type, difference_type, pointer, and reference. Note that value_type is required to be non-const, even for constant iterators. You can define _SILENCE_CXX17_ITERATOR_BASE_CLASS_DEPRECATION_WARNING or _SILENCE_ALL_CXX17_DEPRECATION_WARNINGS to acknowledge that you have received this warning. | TKOpenGl | C:\week13\occt\src\NCollection\NCollection_StlIterator.hxx | 149
Warning | C4996 | 'std::iterator<Category,ItemType,ptrdiff_t,const Graphic3d_Layer **,const Graphic3d_Layer *&>::difference_type': warning STL4015: The std::iterator class template (used as a base class to provide typedefs) is deprecated in C++17. (The <iterator> header is NOT deprecated.) The C++ Standard has never required user-defined iterators to derive from std::iterator. To fix this warning, stop deriving from std::iterator and start providing publicly accessible typedefs named iterator_category, value_type, difference_type, pointer, and reference. Note that value_type is required to be non-const, even for constant iterators. You can define _SILENCE_CXX17_ITERATOR_BASE_CLASS_DEPRECATION_WARNING or _SILENCE_ALL_CXX17_DEPRECATION_WARNINGS to acknowledge that you have received this warning. | TKOpenGles | C:\week13\occt\src\NCollection\NCollection_StlIterator.hxx | 164
Warning | C4996 | 'std::iterator<Category,ItemType,ptrdiff_t,const Graphic3d_Layer **,const Graphic3d_Layer *&>::difference_type': warning STL4015: The std::iterator class template (used as a base class to provide typedefs) is deprecated in C++17. (The <iterator> header is NOT deprecated.) The C++ Standard has never required user-defined iterators to derive from std::iterator. To fix this warning, stop deriving from std::iterator and start providing publicly accessible typedefs named iterator_category, value_type, difference_type, pointer, and reference. Note that value_type is required to be non-const, even for constant iterators. You can define _SILENCE_CXX17_ITERATOR_BASE_CLASS_DEPRECATION_WARNING or _SILENCE_ALL_CXX17_DEPRECATION_WARNINGS to acknowledge that you have received this warning. | TKOpenGl | C:\week13\occt\src\NCollection\NCollection_StlIterator.hxx | 157
Warning | C4996 | 'std::iterator<Category,ItemType,ptrdiff_t,const Graphic3d_Layer **,const Graphic3d_Layer *&>::difference_type': warning STL4015: The std::iterator class template (used as a base class to provide typedefs) is deprecated in C++17. (The <iterator> header is NOT deprecated.) The C++ Standard has never required user-defined iterators to derive from std::iterator. To fix this warning, stop deriving from std::iterator and start providing publicly accessible typedefs named iterator_category, value_type, difference_type, pointer, and reference. Note that value_type is required to be non-const, even for constant iterators. You can define _SILENCE_CXX17_ITERATOR_BASE_CLASS_DEPRECATION_WARNING or _SILENCE_ALL_CXX17_DEPRECATION_WARNINGS to acknowledge that you have received this warning. | TKOpenGles | C:\week13\occt\src\NCollection\NCollection_StlIterator.hxx | 170
Warning | C4996 | 'std::iterator<Category,ItemType,ptrdiff_t,const Graphic3d_Layer **,const Graphic3d_Layer *&>::difference_type': warning STL4015: The std::iterator class template (used as a base class to provide typedefs) is deprecated in C++17. (The <iterator> header is NOT deprecated.) The C++ Standard has never required user-defined iterators to derive from std::iterator. To fix this warning, stop deriving from std::iterator and start providing publicly accessible typedefs named iterator_category, value_type, difference_type, pointer, and reference. Note that value_type is required to be non-const, even for constant iterators. You can define _SILENCE_CXX17_ITERATOR_BASE_CLASS_DEPRECATION_WARNING or _SILENCE_ALL_CXX17_DEPRECATION_WARNINGS to acknowledge that you have received this warning. | TKOpenGl | C:\week13\occt\src\NCollection\NCollection_StlIterator.hxx | 164
Warning | C4996 | 'std::iterator<Category,ItemType,ptrdiff_t,const Graphic3d_Layer **,const Graphic3d_Layer *&>::difference_type': warning STL4015: The std::iterator class template (used as a base class to provide typedefs) is deprecated in C++17. (The <iterator> header is NOT deprecated.) The C++ Standard has never required user-defined iterators to derive from std::iterator. To fix this warning, stop deriving from std::iterator and start providing publicly accessible typedefs named iterator_category, value_type, difference_type, pointer, and reference. Note that value_type is required to be non-const, even for constant iterators. You can define _SILENCE_CXX17_ITERATOR_BASE_CLASS_DEPRECATION_WARNING or _SILENCE_ALL_CXX17_DEPRECATION_WARNINGS to acknowledge that you have received this warning. | TKOpenGles | C:\week13\occt\src\NCollection\NCollection_StlIterator.hxx | 177
Warning | C4996 | 'std::iterator<Category,ItemType,ptrdiff_t,const Graphic3d_Layer **,const Graphic3d_Layer *&>::difference_type': warning STL4015: The std::iterator class template (used as a base class to provide typedefs) is deprecated in C++17. (The <iterator> header is NOT deprecated.) The C++ Standard has never required user-defined iterators to derive from std::iterator. To fix this warning, stop deriving from std::iterator and start providing publicly accessible typedefs named iterator_category, value_type, difference_type, pointer, and reference. Note that value_type is required to be non-const, even for constant iterators. You can define _SILENCE_CXX17_ITERATOR_BASE_CLASS_DEPRECATION_WARNING or _SILENCE_ALL_CXX17_DEPRECATION_WARNINGS to acknowledge that you have received this warning. | TKOpenGl | C:\week13\occt\src\NCollection\NCollection_StlIterator.hxx | 170
Warning | C4996 | 'std::iterator<Category,ItemType,ptrdiff_t,const Graphic3d_Layer **,const Graphic3d_Layer *&>::reference': warning STL4015: The std::iterator class template (used as a base class to provide typedefs) is deprecated in C++17. (The <iterator> header is NOT deprecated.) The C++ Standard has never required user-defined iterators to derive from std::iterator. To fix this warning, stop deriving from std::iterator and start providing publicly accessible typedefs named iterator_category, value_type, difference_type, pointer, and reference. Note that value_type is required to be non-const, even for constant iterators. You can define _SILENCE_CXX17_ITERATOR_BASE_CLASS_DEPRECATION_WARNING or _SILENCE_ALL_CXX17_DEPRECATION_WARNINGS to acknowledge that you have received this warning. | TKOpenGles | C:\week13\occt\src\NCollection\NCollection_StlIterator.hxx | 184
Warning | C4996 | 'std::iterator<Category,ItemType,ptrdiff_t,const Graphic3d_Layer **,const Graphic3d_Layer *&>::difference_type': warning STL4015: The std::iterator class template (used as a base class to provide typedefs) is deprecated in C++17. (The <iterator> header is NOT deprecated.) The C++ Standard has never required user-defined iterators to derive from std::iterator. To fix this warning, stop deriving from std::iterator and start providing publicly accessible typedefs named iterator_category, value_type, difference_type, pointer, and reference. Note that value_type is required to be non-const, even for constant iterators. You can define _SILENCE_CXX17_ITERATOR_BASE_CLASS_DEPRECATION_WARNING or _SILENCE_ALL_CXX17_DEPRECATION_WARNINGS to acknowledge that you have received this warning. | TKOpenGl | C:\week13\occt\src\NCollection\NCollection_StlIterator.hxx | 177
Warning | C4996 | 'std::iterator<Category,ItemType,ptrdiff_t,const Graphic3d_Layer **,const Graphic3d_Layer *&>::difference_type': warning STL4015: The std::iterator class template (used as a base class to provide typedefs) is deprecated in C++17. (The <iterator> header is NOT deprecated.) The C++ Standard has never required user-defined iterators to derive from std::iterator. To fix this warning, stop deriving from std::iterator and start providing publicly accessible typedefs named iterator_category, value_type, difference_type, pointer, and reference. Note that value_type is required to be non-const, even for constant iterators. You can define _SILENCE_CXX17_ITERATOR_BASE_CLASS_DEPRECATION_WARNING or _SILENCE_ALL_CXX17_DEPRECATION_WARNINGS to acknowledge that you have received this warning. | TKOpenGles | C:\week13\occt\src\NCollection\NCollection_StlIterator.hxx | 184
Warning | C4996 | 'std::iterator<Category,ItemType,ptrdiff_t,const Graphic3d_Layer **,const Graphic3d_Layer *&>::reference': warning STL4015: The std::iterator class template (used as a base class to provide typedefs) is deprecated in C++17. (The <iterator> header is NOT deprecated.) The C++ Standard has never required user-defined iterators to derive from std::iterator. To fix this warning, stop deriving from std::iterator and start providing publicly accessible typedefs named iterator_category, value_type, difference_type, pointer, and reference. Note that value_type is required to be non-const, even for constant iterators. You can define _SILENCE_CXX17_ITERATOR_BASE_CLASS_DEPRECATION_WARNING or _SILENCE_ALL_CXX17_DEPRECATION_WARNINGS to acknowledge that you have received this warning. | TKOpenGl | C:\week13\occt\src\NCollection\NCollection_StlIterator.hxx | 184
Warning | C4996 | 'std::iterator<Category,ItemType,ptrdiff_t,const Graphic3d_Layer **,const Graphic3d_Layer *&>': warning STL4015: The std::iterator class template (used as a base class to provide typedefs) is deprecated in C++17. (The <iterator> header is NOT deprecated.) The C++ Standard has never required user-defined iterators to derive from std::iterator. To fix this warning, stop deriving from std::iterator and start providing publicly accessible typedefs named iterator_category, value_type, difference_type, pointer, and reference. Note that value_type is required to be non-const, even for constant iterators. You can define _SILENCE_CXX17_ITERATOR_BASE_CLASS_DEPRECATION_WARNING or _SILENCE_ALL_CXX17_DEPRECATION_WARNINGS to acknowledge that you have received this warning. | TKOpenGles | C:\week13\occt\src\NCollection\NCollection_StlIterator.hxx | 30
Warning | C4996 | 'std::iterator<Category,ItemType,ptrdiff_t,const Graphic3d_Layer **,const Graphic3d_Layer *&>::difference_type': warning STL4015: The std::iterator class template (used as a base class to provide typedefs) is deprecated in C++17. (The <iterator> header is NOT deprecated.) The C++ Standard has never required user-defined iterators to derive from std::iterator. To fix this warning, stop deriving from std::iterator and start providing publicly accessible typedefs named iterator_category, value_type, difference_type, pointer, and reference. Note that value_type is required to be non-const, even for constant iterators. You can define _SILENCE_CXX17_ITERATOR_BASE_CLASS_DEPRECATION_WARNING or _SILENCE_ALL_CXX17_DEPRECATION_WARNINGS to acknowledge that you have received this warning. | TKOpenGl | C:\week13\occt\src\NCollection\NCollection_StlIterator.hxx | 184
Warning | C4996 | 'std::iterator<Category,ItemType,ptrdiff_t,const Graphic3d_Layer **,const Graphic3d_Layer *&>::reference': warning STL4015: The std::iterator class template (used as a base class to provide typedefs) is deprecated in C++17. (The <iterator> header is NOT deprecated.) The C++ Standard has never required user-defined iterators to derive from std::iterator. To fix this warning, stop deriving from std::iterator and start providing publicly accessible typedefs named iterator_category, value_type, difference_type, pointer, and reference. Note that value_type is required to be non-const, even for constant iterators. You can define _SILENCE_CXX17_ITERATOR_BASE_CLASS_DEPRECATION_WARNING or _SILENCE_ALL_CXX17_DEPRECATION_WARNINGS to acknowledge that you have received this warning. | TKOpenGles | C:\week13\occt\src\NCollection\NCollection_StlIterator.hxx | 101
Warning | C4996 | 'std::iterator<Category,ItemType,ptrdiff_t,const Graphic3d_Layer **,const Graphic3d_Layer *&>::pointer': warning STL4015: The std::iterator class template (used as a base class to provide typedefs) is deprecated in C++17. (The <iterator> header is NOT deprecated.) The C++ Standard has never required user-defined iterators to derive from std::iterator. To fix this warning, stop deriving from std::iterator and start providing publicly accessible typedefs named iterator_category, value_type, difference_type, pointer, and reference. Note that value_type is required to be non-const, even for constant iterators. You can define _SILENCE_CXX17_ITERATOR_BASE_CLASS_DEPRECATION_WARNING or _SILENCE_ALL_CXX17_DEPRECATION_WARNINGS to acknowledge that you have received this warning. | TKOpenGles | C:\week13\occt\src\NCollection\NCollection_StlIterator.hxx | 107
Warning | C4996 | 'std::iterator<Category,ItemType,ptrdiff_t,const Graphic3d_Layer **,const Graphic3d_Layer *&>': warning STL4015: The std::iterator class template (used as a base class to provide typedefs) is deprecated in C++17. (The <iterator> header is NOT deprecated.) The C++ Standard has never required user-defined iterators to derive from std::iterator. To fix this warning, stop deriving from std::iterator and start providing publicly accessible typedefs named iterator_category, value_type, difference_type, pointer, and reference. Note that value_type is required to be non-const, even for constant iterators. You can define _SILENCE_CXX17_ITERATOR_BASE_CLASS_DEPRECATION_WARNING or _SILENCE_ALL_CXX17_DEPRECATION_WARNINGS to acknowledge that you have received this warning. | TKOpenGl | C:\week13\occt\src\NCollection\NCollection_StlIterator.hxx | 30
Warning | C4996 | 'std::iterator<Category,ItemType,ptrdiff_t,const Graphic3d_Layer **,const Graphic3d_Layer *&>::difference_type': warning STL4015: The std::iterator class template (used as a base class to provide typedefs) is deprecated in C++17. (The <iterator> header is NOT deprecated.) The C++ Standard has never required user-defined iterators to derive from std::iterator. To fix this warning, stop deriving from std::iterator and start providing publicly accessible typedefs named iterator_category, value_type, difference_type, pointer, and reference. Note that value_type is required to be non-const, even for constant iterators. You can define _SILENCE_CXX17_ITERATOR_BASE_CLASS_DEPRECATION_WARNING or _SILENCE_ALL_CXX17_DEPRECATION_WARNINGS to acknowledge that you have received this warning. | TKOpenGles | C:\week13\occt\src\NCollection\NCollection_StlIterator.hxx | 149
Warning | C4996 | 'std::iterator<Category,ItemType,ptrdiff_t,const Graphic3d_Layer **,const Graphic3d_Layer *&>::reference': warning STL4015: The std::iterator class template (used as a base class to provide typedefs) is deprecated in C++17. (The <iterator> header is NOT deprecated.) The C++ Standard has never required user-defined iterators to derive from std::iterator. To fix this warning, stop deriving from std::iterator and start providing publicly accessible typedefs named iterator_category, value_type, difference_type, pointer, and reference. Note that value_type is required to be non-const, even for constant iterators. You can define _SILENCE_CXX17_ITERATOR_BASE_CLASS_DEPRECATION_WARNING or _SILENCE_ALL_CXX17_DEPRECATION_WARNINGS to acknowledge that you have received this warning. | TKOpenGl | C:\week13\occt\src\NCollection\NCollection_StlIterator.hxx | 101
Warning | C4996 | 'std::iterator<Category,ItemType,ptrdiff_t,const Graphic3d_Layer **,const Graphic3d_Layer *&>::difference_type': warning STL4015: The std::iterator class template (used as a base class to provide typedefs) is deprecated in C++17. (The <iterator> header is NOT deprecated.) The C++ Standard has never required user-defined iterators to derive from std::iterator. To fix this warning, stop deriving from std::iterator and start providing publicly accessible typedefs named iterator_category, value_type, difference_type, pointer, and reference. Note that value_type is required to be non-const, even for constant iterators. You can define _SILENCE_CXX17_ITERATOR_BASE_CLASS_DEPRECATION_WARNING or _SILENCE_ALL_CXX17_DEPRECATION_WARNINGS to acknowledge that you have received this warning. | TKOpenGles | C:\week13\occt\src\NCollection\NCollection_StlIterator.hxx | 157
Warning | C4996 | 'std::iterator<Category,ItemType,ptrdiff_t,const Graphic3d_Layer **,const Graphic3d_Layer *&>::difference_type': warning STL4015: The std::iterator class template (used as a base class to provide typedefs) is deprecated in C++17. (The <iterator> header is NOT deprecated.) The C++ Standard has never required user-defined iterators to derive from std::iterator. To fix this warning, stop deriving from std::iterator and start providing publicly accessible typedefs named iterator_category, value_type, difference_type, pointer, and reference. Note that value_type is required to be non-const, even for constant iterators. You can define _SILENCE_CXX17_ITERATOR_BASE_CLASS_DEPRECATION_WARNING or _SILENCE_ALL_CXX17_DEPRECATION_WARNINGS to acknowledge that you have received this warning. | TKOpenGles | C:\week13\occt\src\NCollection\NCollection_StlIterator.hxx | 164
Warning | C4996 | 'std::iterator<Category,ItemType,ptrdiff_t,const Graphic3d_Layer **,const Graphic3d_Layer *&>::pointer': warning STL4015: The std::iterator class template (used as a base class to provide typedefs) is deprecated in C++17. (The <iterator> header is NOT deprecated.) The C++ Standard has never required user-defined iterators to derive from std::iterator. To fix this warning, stop deriving from std::iterator and start providing publicly accessible typedefs named iterator_category, value_type, difference_type, pointer, and reference. Note that value_type is required to be non-const, even for constant iterators. You can define _SILENCE_CXX17_ITERATOR_BASE_CLASS_DEPRECATION_WARNING or _SILENCE_ALL_CXX17_DEPRECATION_WARNINGS to acknowledge that you have received this warning. | TKOpenGl | C:\week13\occt\src\NCollection\NCollection_StlIterator.hxx | 107
Warning | C4996 | 'std::iterator<Category,ItemType,ptrdiff_t,const Graphic3d_Layer **,const Graphic3d_Layer *&>::difference_type': warning STL4015: The std::iterator class template (used as a base class to provide typedefs) is deprecated in C++17. (The <iterator> header is NOT deprecated.) The C++ Standard has never required user-defined iterators to derive from std::iterator. To fix this warning, stop deriving from std::iterator and start providing publicly accessible typedefs named iterator_category, value_type, difference_type, pointer, and reference. Note that value_type is required to be non-const, even for constant iterators. You can define _SILENCE_CXX17_ITERATOR_BASE_CLASS_DEPRECATION_WARNING or _SILENCE_ALL_CXX17_DEPRECATION_WARNINGS to acknowledge that you have received this warning. | TKOpenGles | C:\week13\occt\src\NCollection\NCollection_StlIterator.hxx | 170
Warning | C4996 | 'std::iterator<Category,ItemType,ptrdiff_t,const Graphic3d_Layer **,const Graphic3d_Layer *&>::difference_type': warning STL4015: The std::iterator class template (used as a base class to provide typedefs) is deprecated in C++17. (The <iterator> header is NOT deprecated.) The C++ Standard has never required user-defined iterators to derive from std::iterator. To fix this warning, stop deriving from std::iterator and start providing publicly accessible typedefs named iterator_category, value_type, difference_type, pointer, and reference. Note that value_type is required to be non-const, even for constant iterators. You can define _SILENCE_CXX17_ITERATOR_BASE_CLASS_DEPRECATION_WARNING or _SILENCE_ALL_CXX17_DEPRECATION_WARNINGS to acknowledge that you have received this warning. | TKOpenGl | C:\week13\occt\src\NCollection\NCollection_StlIterator.hxx | 149
Warning | C4996 | 'std::iterator<Category,ItemType,ptrdiff_t,const Graphic3d_Layer **,const Graphic3d_Layer *&>::difference_type': warning STL4015: The std::iterator class template (used as a base class to provide typedefs) is deprecated in C++17. (The <iterator> header is NOT deprecated.) The C++ Standard has never required user-defined iterators to derive from std::iterator. To fix this warning, stop deriving from std::iterator and start providing publicly accessible typedefs named iterator_category, value_type, difference_type, pointer, and reference. Note that value_type is required to be non-const, even for constant iterators. You can define _SILENCE_CXX17_ITERATOR_BASE_CLASS_DEPRECATION_WARNING or _SILENCE_ALL_CXX17_DEPRECATION_WARNINGS to acknowledge that you have received this warning. | TKOpenGles | C:\week13\occt\src\NCollection\NCollection_StlIterator.hxx | 177
Warning | C4996 | 'std::iterator<Category,ItemType,ptrdiff_t,const Graphic3d_Layer **,const Graphic3d_Layer *&>::reference': warning STL4015: The std::iterator class template (used as a base class to provide typedefs) is deprecated in C++17. (The <iterator> header is NOT deprecated.) The C++ Standard has never required user-defined iterators to derive from std::iterator. To fix this warning, stop deriving from std::iterator and start providing publicly accessible typedefs named iterator_category, value_type, difference_type, pointer, and reference. Note that value_type is required to be non-const, even for constant iterators. You can define _SILENCE_CXX17_ITERATOR_BASE_CLASS_DEPRECATION_WARNING or _SILENCE_ALL_CXX17_DEPRECATION_WARNINGS to acknowledge that you have received this warning. | TKOpenGles | C:\week13\occt\src\NCollection\NCollection_StlIterator.hxx | 184
Warning | C4996 | 'std::iterator<Category,ItemType,ptrdiff_t,const Graphic3d_Layer **,const Graphic3d_Layer *&>::difference_type': warning STL4015: The std::iterator class template (used as a base class to provide typedefs) is deprecated in C++17. (The <iterator> header is NOT deprecated.) The C++ Standard has never required user-defined iterators to derive from std::iterator. To fix this warning, stop deriving from std::iterator and start providing publicly accessible typedefs named iterator_category, value_type, difference_type, pointer, and reference. Note that value_type is required to be non-const, even for constant iterators. You can define _SILENCE_CXX17_ITERATOR_BASE_CLASS_DEPRECATION_WARNING or _SILENCE_ALL_CXX17_DEPRECATION_WARNINGS to acknowledge that you have received this warning. | TKOpenGl | C:\week13\occt\src\NCollection\NCollection_StlIterator.hxx | 157
Warning | C4996 | 'std::iterator<Category,ItemType,ptrdiff_t,const Graphic3d_Layer **,const Graphic3d_Layer *&>::difference_type': warning STL4015: The std::iterator class template (used as a base class to provide typedefs) is deprecated in C++17. (The <iterator> header is NOT deprecated.) The C++ Standard has never required user-defined iterators to derive from std::iterator. To fix this warning, stop deriving from std::iterator and start providing publicly accessible typedefs named iterator_category, value_type, difference_type, pointer, and reference. Note that value_type is required to be non-const, even for constant iterators. You can define _SILENCE_CXX17_ITERATOR_BASE_CLASS_DEPRECATION_WARNING or _SILENCE_ALL_CXX17_DEPRECATION_WARNINGS to acknowledge that you have received this warning. | TKOpenGles | C:\week13\occt\src\NCollection\NCollection_StlIterator.hxx | 184
Warning | C4996 | 'std::iterator<Category,ItemType,ptrdiff_t,const Graphic3d_Layer **,const Graphic3d_Layer *&>::difference_type': warning STL4015: The std::iterator class template (used as a base class to provide typedefs) is deprecated in C++17. (The <iterator> header is NOT deprecated.) The C++ Standard has never required user-defined iterators to derive from std::iterator. To fix this warning, stop deriving from std::iterator and start providing publicly accessible typedefs named iterator_category, value_type, difference_type, pointer, and reference. Note that value_type is required to be non-const, even for constant iterators. You can define _SILENCE_CXX17_ITERATOR_BASE_CLASS_DEPRECATION_WARNING or _SILENCE_ALL_CXX17_DEPRECATION_WARNINGS to acknowledge that you have received this warning. | TKOpenGl | C:\week13\occt\src\NCollection\NCollection_StlIterator.hxx | 164
Warning | C4996 | 'std::iterator<Category,ItemType,ptrdiff_t,const Graphic3d_Layer **,const Graphic3d_Layer *&>': warning STL4015: The std::iterator class template (used as a base class to provide typedefs) is deprecated in C++17. (The <iterator> header is NOT deprecated.) The C++ Standard has never required user-defined iterators to derive from std::iterator. To fix this warning, stop deriving from std::iterator and start providing publicly accessible typedefs named iterator_category, value_type, difference_type, pointer, and reference. Note that value_type is required to be non-const, even for constant iterators. You can define _SILENCE_CXX17_ITERATOR_BASE_CLASS_DEPRECATION_WARNING or _SILENCE_ALL_CXX17_DEPRECATION_WARNINGS to acknowledge that you have received this warning. | TKOpenGles | C:\week13\occt\src\NCollection\NCollection_StlIterator.hxx | 30
Warning | C4996 | 'std::iterator<Category,ItemType,ptrdiff_t,const Graphic3d_Layer **,const Graphic3d_Layer *&>::difference_type': warning STL4015: The std::iterator class template (used as a base class to provide typedefs) is deprecated in C++17. (The <iterator> header is NOT deprecated.) The C++ Standard has never required user-defined iterators to derive from std::iterator. To fix this warning, stop deriving from std::iterator and start providing publicly accessible typedefs named iterator_category, value_type, difference_type, pointer, and reference. Note that value_type is required to be non-const, even for constant iterators. You can define _SILENCE_CXX17_ITERATOR_BASE_CLASS_DEPRECATION_WARNING or _SILENCE_ALL_CXX17_DEPRECATION_WARNINGS to acknowledge that you have received this warning. | TKOpenGl | C:\week13\occt\src\NCollection\NCollection_StlIterator.hxx | 170
Warning | C4996 | 'std::iterator<Category,ItemType,ptrdiff_t,const Graphic3d_Layer **,const Graphic3d_Layer *&>::difference_type': warning STL4015: The std::iterator class template (used as a base class to provide typedefs) is deprecated in C++17. (The <iterator> header is NOT deprecated.) The C++ Standard has never required user-defined iterators to derive from std::iterator. To fix this warning, stop deriving from std::iterator and start providing publicly accessible typedefs named iterator_category, value_type, difference_type, pointer, and reference. Note that value_type is required to be non-const, even for constant iterators. You can define _SILENCE_CXX17_ITERATOR_BASE_CLASS_DEPRECATION_WARNING or _SILENCE_ALL_CXX17_DEPRECATION_WARNINGS to acknowledge that you have received this warning. | TKOpenGl | C:\week13\occt\src\NCollection\NCollection_StlIterator.hxx | 177
Warning | C4996 | 'std::iterator<Category,ItemType,ptrdiff_t,const Graphic3d_Layer **,const Graphic3d_Layer *&>::reference': warning STL4015: The std::iterator class template (used as a base class to provide typedefs) is deprecated in C++17. (The <iterator> header is NOT deprecated.) The C++ Standard has never required user-defined iterators to derive from std::iterator. To fix this warning, stop deriving from std::iterator and start providing publicly accessible typedefs named iterator_category, value_type, difference_type, pointer, and reference. Note that value_type is required to be non-const, even for constant iterators. You can define _SILENCE_CXX17_ITERATOR_BASE_CLASS_DEPRECATION_WARNING or _SILENCE_ALL_CXX17_DEPRECATION_WARNINGS to acknowledge that you have received this warning. | TKOpenGles | C:\week13\occt\src\NCollection\NCollection_StlIterator.hxx | 101
Warning | C4996 | 'std::iterator<Category,ItemType,ptrdiff_t,const Graphic3d_Layer **,const Graphic3d_Layer *&>::pointer': warning STL4015: The std::iterator class template (used as a base class to provide typedefs) is deprecated in C++17. (The <iterator> header is NOT deprecated.) The C++ Standard has never required user-defined iterators to derive from std::iterator. To fix this warning, stop deriving from std::iterator and start providing publicly accessible typedefs named iterator_category, value_type, difference_type, pointer, and reference. Note that value_type is required to be non-const, even for constant iterators. You can define _SILENCE_CXX17_ITERATOR_BASE_CLASS_DEPRECATION_WARNING or _SILENCE_ALL_CXX17_DEPRECATION_WARNINGS to acknowledge that you have received this warning. | TKOpenGles | C:\week13\occt\src\NCollection\NCollection_StlIterator.hxx | 107
Warning | C4996 | 'std::iterator<Category,ItemType,ptrdiff_t,const Graphic3d_Layer **,const Graphic3d_Layer *&>::reference': warning STL4015: The std::iterator class template (used as a base class to provide typedefs) is deprecated in C++17. (The <iterator> header is NOT deprecated.) The C++ Standard has never required user-defined iterators to derive from std::iterator. To fix this warning, stop deriving from std::iterator and start providing publicly accessible typedefs named iterator_category, value_type, difference_type, pointer, and reference. Note that value_type is required to be non-const, even for constant iterators. You can define _SILENCE_CXX17_ITERATOR_BASE_CLASS_DEPRECATION_WARNING or _SILENCE_ALL_CXX17_DEPRECATION_WARNINGS to acknowledge that you have received this warning. | TKOpenGl | C:\week13\occt\src\NCollection\NCollection_StlIterator.hxx | 184
Warning | C4996 | 'std::iterator<Category,ItemType,ptrdiff_t,const Graphic3d_Layer **,const Graphic3d_Layer *&>::difference_type': warning STL4015: The std::iterator class template (used as a base class to provide typedefs) is deprecated in C++17. (The <iterator> header is NOT deprecated.) The C++ Standard has never required user-defined iterators to derive from std::iterator. To fix this warning, stop deriving from std::iterator and start providing publicly accessible typedefs named iterator_category, value_type, difference_type, pointer, and reference. Note that value_type is required to be non-const, even for constant iterators. You can define _SILENCE_CXX17_ITERATOR_BASE_CLASS_DEPRECATION_WARNING or _SILENCE_ALL_CXX17_DEPRECATION_WARNINGS to acknowledge that you have received this warning. | TKOpenGles | C:\week13\occt\src\NCollection\NCollection_StlIterator.hxx | 149
Warning | C4996 | 'std::iterator<Category,ItemType,ptrdiff_t,const Graphic3d_Layer **,const Graphic3d_Layer *&>::difference_type': warning STL4015: The std::iterator class template (used as a base class to provide typedefs) is deprecated in C++17. (The <iterator> header is NOT deprecated.) The C++ Standard has never required user-defined iterators to derive from std::iterator. To fix this warning, stop deriving from std::iterator and start providing publicly accessible typedefs named iterator_category, value_type, difference_type, pointer, and reference. Note that value_type is required to be non-const, even for constant iterators. You can define _SILENCE_CXX17_ITERATOR_BASE_CLASS_DEPRECATION_WARNING or _SILENCE_ALL_CXX17_DEPRECATION_WARNINGS to acknowledge that you have received this warning. | TKOpenGl | C:\week13\occt\src\NCollection\NCollection_StlIterator.hxx | 184
Warning | C4996 | 'std::iterator<Category,ItemType,ptrdiff_t,const Graphic3d_Layer **,const Graphic3d_Layer *&>::difference_type': warning STL4015: The std::iterator class template (used as a base class to provide typedefs) is deprecated in C++17. (The <iterator> header is NOT deprecated.) The C++ Standard has never required user-defined iterators to derive from std::iterator. To fix this warning, stop deriving from std::iterator and start providing publicly accessible typedefs named iterator_category, value_type, difference_type, pointer, and reference. Note that value_type is required to be non-const, even for constant iterators. You can define _SILENCE_CXX17_ITERATOR_BASE_CLASS_DEPRECATION_WARNING or _SILENCE_ALL_CXX17_DEPRECATION_WARNINGS to acknowledge that you have received this warning. | TKOpenGles | C:\week13\occt\src\NCollection\NCollection_StlIterator.hxx | 157
Warning | C4996 | 'std::iterator<Category,ItemType,ptrdiff_t,const Graphic3d_Layer **,const Graphic3d_Layer *&>::difference_type': warning STL4015: The std::iterator class template (used as a base class to provide typedefs) is deprecated in C++17. (The <iterator> header is NOT deprecated.) The C++ Standard has never required user-defined iterators to derive from std::iterator. To fix this warning, stop deriving from std::iterator and start providing publicly accessible typedefs named iterator_category, value_type, difference_type, pointer, and reference. Note that value_type is required to be non-const, even for constant iterators. You can define _SILENCE_CXX17_ITERATOR_BASE_CLASS_DEPRECATION_WARNING or _SILENCE_ALL_CXX17_DEPRECATION_WARNINGS to acknowledge that you have received this warning. | TKOpenGles | C:\week13\occt\src\NCollection\NCollection_StlIterator.hxx | 164
Warning | C4996 | 'std::iterator<Category,ItemType,ptrdiff_t,const Graphic3d_Layer **,const Graphic3d_Layer *&>::difference_type': warning STL4015: The std::iterator class template (used as a base class to provide typedefs) is deprecated in C++17. (The <iterator> header is NOT deprecated.) The C++ Standard has never required user-defined iterators to derive from std::iterator. To fix this warning, stop deriving from std::iterator and start providing publicly accessible typedefs named iterator_category, value_type, difference_type, pointer, and reference. Note that value_type is required to be non-const, even for constant iterators. You can define _SILENCE_CXX17_ITERATOR_BASE_CLASS_DEPRECATION_WARNING or _SILENCE_ALL_CXX17_DEPRECATION_WARNINGS to acknowledge that you have received this warning. | TKOpenGles | C:\week13\occt\src\NCollection\NCollection_StlIterator.hxx | 170
Warning | C4996 | 'std::iterator<std::forward_iterator_tag,OSD_Parallel::UniversalIterator,ptrdiff_t,OSD_Parallel::UniversalIterator *,OSD_Parallel::UniversalIterator &>': warning STL4015: The std::iterator class template (used as a base class to provide typedefs) is deprecated in C++17. (The <iterator> header is NOT deprecated.) The C++ Standard has never required user-defined iterators to derive from std::iterator. To fix this warning, stop deriving from std::iterator and start providing publicly accessible typedefs named iterator_category, value_type, difference_type, pointer, and reference. Note that value_type is required to be non-const, even for constant iterators. You can define _SILENCE_CXX17_ITERATOR_BASE_CLASS_DEPRECATION_WARNING or _SILENCE_ALL_CXX17_DEPRECATION_WARNINGS to acknowledge that you have received this warning. (compiling source file C:\week13\occt\src\OpenGl\OpenGl_LayerList.cxx) | TKOpenGl | C:\week13\occt\src\OSD\OSD_Parallel.hxx | 124
Warning | C4996 | 'std::iterator<Category,ItemType,ptrdiff_t,std::pair<unsigned int,Standard_Integer> *,std::pair<unsigned int,Standard_Integer> &>': warning STL4015: The std::iterator class template (used as a base class to provide typedefs) is deprecated in C++17. (The <iterator> header is NOT deprecated.) The C++ Standard has never required user-defined iterators to derive from std::iterator. To fix this warning, stop deriving from std::iterator and start providing publicly accessible typedefs named iterator_category, value_type, difference_type, pointer, and reference. Note that value_type is required to be non-const, even for constant iterators. You can define _SILENCE_CXX17_ITERATOR_BASE_CLASS_DEPRECATION_WARNING or _SILENCE_ALL_CXX17_DEPRECATION_WARNINGS to acknowledge that you have received this warning. | TKOpenGl | C:\week13\occt\src\NCollection\NCollection_StlIterator.hxx | 30
Warning | C4996 | 'std::iterator<Category,ItemType,ptrdiff_t,std::pair<unsigned int,Standard_Integer> *,std::pair<unsigned int,Standard_Integer> &>::reference': warning STL4015: The std::iterator class template (used as a base class to provide typedefs) is deprecated in C++17. (The <iterator> header is NOT deprecated.) The C++ Standard has never required user-defined iterators to derive from std::iterator. To fix this warning, stop deriving from std::iterator and start providing publicly accessible typedefs named iterator_category, value_type, difference_type, pointer, and reference. Note that value_type is required to be non-const, even for constant iterators. You can define _SILENCE_CXX17_ITERATOR_BASE_CLASS_DEPRECATION_WARNING or _SILENCE_ALL_CXX17_DEPRECATION_WARNINGS to acknowledge that you have received this warning. | TKOpenGl | C:\week13\occt\src\NCollection\NCollection_StlIterator.hxx | 101
Warning | C4996 | 'std::iterator<Category,ItemType,ptrdiff_t,std::pair<unsigned int,Standard_Integer> *,std::pair<unsigned int,Standard_Integer> &>::pointer': warning STL4015: The std::iterator class template (used as a base class to provide typedefs) is deprecated in C++17. (The <iterator> header is NOT deprecated.) The C++ Standard has never required user-defined iterators to derive from std::iterator. To fix this warning, stop deriving from std::iterator and start providing publicly accessible typedefs named iterator_category, value_type, difference_type, pointer, and reference. Note that value_type is required to be non-const, even for constant iterators. You can define _SILENCE_CXX17_ITERATOR_BASE_CLASS_DEPRECATION_WARNING or _SILENCE_ALL_CXX17_DEPRECATION_WARNINGS to acknowledge that you have received this warning. | TKOpenGl | C:\week13\occt\src\NCollection\NCollection_StlIterator.hxx | 107
Warning | C4996 | 'std::iterator<Category,ItemType,ptrdiff_t,std::pair<unsigned int,Standard_Integer> *,std::pair<unsigned int,Standard_Integer> &>::difference_type': warning STL4015: The std::iterator class template (used as a base class to provide typedefs) is deprecated in C++17. (The <iterator> header is NOT deprecated.) The C++ Standard has never required user-defined iterators to derive from std::iterator. To fix this warning, stop deriving from std::iterator and start providing publicly accessible typedefs named iterator_category, value_type, difference_type, pointer, and reference. Note that value_type is required to be non-const, even for constant iterators. You can define _SILENCE_CXX17_ITERATOR_BASE_CLASS_DEPRECATION_WARNING or _SILENCE_ALL_CXX17_DEPRECATION_WARNINGS to acknowledge that you have received this warning. | TKOpenGl | C:\week13\occt\src\NCollection\NCollection_StlIterator.hxx | 149
Warning | C4996 | 'std::iterator<Category,ItemType,ptrdiff_t,std::pair<unsigned int,Standard_Integer> *,std::pair<unsigned int,Standard_Integer> &>::difference_type': warning STL4015: The std::iterator class template (used as a base class to provide typedefs) is deprecated in C++17. (The <iterator> header is NOT deprecated.) The C++ Standard has never required user-defined iterators to derive from std::iterator. To fix this warning, stop deriving from std::iterator and start providing publicly accessible typedefs named iterator_category, value_type, difference_type, pointer, and reference. Note that value_type is required to be non-const, even for constant iterators. You can define _SILENCE_CXX17_ITERATOR_BASE_CLASS_DEPRECATION_WARNING or _SILENCE_ALL_CXX17_DEPRECATION_WARNINGS to acknowledge that you have received this warning. | TKOpenGl | C:\week13\occt\src\NCollection\NCollection_StlIterator.hxx | 157
Warning | C4996 | 'std::iterator<Category,ItemType,ptrdiff_t,std::pair<unsigned int,Standard_Integer> *,std::pair<unsigned int,Standard_Integer> &>::difference_type': warning STL4015: The std::iterator class template (used as a base class to provide typedefs) is deprecated in C++17. (The <iterator> header is NOT deprecated.) The C++ Standard has never required user-defined iterators to derive from std::iterator. To fix this warning, stop deriving from std::iterator and start providing publicly accessible typedefs named iterator_category, value_type, difference_type, pointer, and reference. Note that value_type is required to be non-const, even for constant iterators. You can define _SILENCE_CXX17_ITERATOR_BASE_CLASS_DEPRECATION_WARNING or _SILENCE_ALL_CXX17_DEPRECATION_WARNINGS to acknowledge that you have received this warning. | TKOpenGl | C:\week13\occt\src\NCollection\NCollection_StlIterator.hxx | 164
Warning | C4996 | 'std::iterator<Category,ItemType,ptrdiff_t,std::pair<unsigned int,Standard_Integer> *,std::pair<unsigned int,Standard_Integer> &>::difference_type': warning STL4015: The std::iterator class template (used as a base class to provide typedefs) is deprecated in C++17. (The <iterator> header is NOT deprecated.) The C++ Standard has never required user-defined iterators to derive from std::iterator. To fix this warning, stop deriving from std::iterator and start providing publicly accessible typedefs named iterator_category, value_type, difference_type, pointer, and reference. Note that value_type is required to be non-const, even for constant iterators. You can define _SILENCE_CXX17_ITERATOR_BASE_CLASS_DEPRECATION_WARNING or _SILENCE_ALL_CXX17_DEPRECATION_WARNINGS to acknowledge that you have received this warning. | TKOpenGl | C:\week13\occt\src\NCollection\NCollection_StlIterator.hxx | 170
Warning | C4996 | 'std::iterator<Category,ItemType,ptrdiff_t,std::pair<unsigned int,Standard_Integer> *,std::pair<unsigned int,Standard_Integer> &>::difference_type': warning STL4015: The std::iterator class template (used as a base class to provide typedefs) is deprecated in C++17. (The <iterator> header is NOT deprecated.) The C++ Standard has never required user-defined iterators to derive from std::iterator. To fix this warning, stop deriving from std::iterator and start providing publicly accessible typedefs named iterator_category, value_type, difference_type, pointer, and reference. Note that value_type is required to be non-const, even for constant iterators. You can define _SILENCE_CXX17_ITERATOR_BASE_CLASS_DEPRECATION_WARNING or _SILENCE_ALL_CXX17_DEPRECATION_WARNINGS to acknowledge that you have received this warning. | TKOpenGl | C:\week13\occt\src\NCollection\NCollection_StlIterator.hxx | 177
Warning | C4996 | 'std::iterator<Category,ItemType,ptrdiff_t,std::pair<unsigned int,Standard_Integer> *,std::pair<unsigned int,Standard_Integer> &>::reference': warning STL4015: The std::iterator class template (used as a base class to provide typedefs) is deprecated in C++17. (The <iterator> header is NOT deprecated.) The C++ Standard has never required user-defined iterators to derive from std::iterator. To fix this warning, stop deriving from std::iterator and start providing publicly accessible typedefs named iterator_category, value_type, difference_type, pointer, and reference. Note that value_type is required to be non-const, even for constant iterators. You can define _SILENCE_CXX17_ITERATOR_BASE_CLASS_DEPRECATION_WARNING or _SILENCE_ALL_CXX17_DEPRECATION_WARNINGS to acknowledge that you have received this warning. | TKOpenGl | C:\week13\occt\src\NCollection\NCollection_StlIterator.hxx | 184
Warning | C4996 | 'std::iterator<Category,ItemType,ptrdiff_t,std::pair<unsigned int,Standard_Integer> *,std::pair<unsigned int,Standard_Integer> &>::difference_type': warning STL4015: The std::iterator class template (used as a base class to provide typedefs) is deprecated in C++17. (The <iterator> header is NOT deprecated.) The C++ Standard has never required user-defined iterators to derive from std::iterator. To fix this warning, stop deriving from std::iterator and start providing publicly accessible typedefs named iterator_category, value_type, difference_type, pointer, and reference. Note that value_type is required to be non-const, even for constant iterators. You can define _SILENCE_CXX17_ITERATOR_BASE_CLASS_DEPRECATION_WARNING or _SILENCE_ALL_CXX17_DEPRECATION_WARNINGS to acknowledge that you have received this warning. | TKOpenGl | C:\week13\occt\src\NCollection\NCollection_StlIterator.hxx | 184
Warning | C4996 | 'std::iterator<Category,ItemType,ptrdiff_t,const Graphic3d_Layer **,const Graphic3d_Layer *&>': warning STL4015: The std::iterator class template (used as a base class to provide typedefs) is deprecated in C++17. (The <iterator> header is NOT deprecated.) The C++ Standard has never required user-defined iterators to derive from std::iterator. To fix this warning, stop deriving from std::iterator and start providing publicly accessible typedefs named iterator_category, value_type, difference_type, pointer, and reference. Note that value_type is required to be non-const, even for constant iterators. You can define _SILENCE_CXX17_ITERATOR_BASE_CLASS_DEPRECATION_WARNING or _SILENCE_ALL_CXX17_DEPRECATION_WARNINGS to acknowledge that you have received this warning. | TKOpenGl | C:\week13\occt\src\NCollection\NCollection_StlIterator.hxx | 30
Warning | C4996 | 'std::iterator<Category,ItemType,ptrdiff_t,const Graphic3d_Layer **,const Graphic3d_Layer *&>::reference': warning STL4015: The std::iterator class template (used as a base class to provide typedefs) is deprecated in C++17. (The <iterator> header is NOT deprecated.) The C++ Standard has never required user-defined iterators to derive from std::iterator. To fix this warning, stop deriving from std::iterator and start providing publicly accessible typedefs named iterator_category, value_type, difference_type, pointer, and reference. Note that value_type is required to be non-const, even for constant iterators. You can define _SILENCE_CXX17_ITERATOR_BASE_CLASS_DEPRECATION_WARNING or _SILENCE_ALL_CXX17_DEPRECATION_WARNINGS to acknowledge that you have received this warning. | TKOpenGl | C:\week13\occt\src\NCollection\NCollection_StlIterator.hxx | 101
Warning | C4996 | 'std::iterator<Category,ItemType,ptrdiff_t,const Graphic3d_Layer **,const Graphic3d_Layer *&>::pointer': warning STL4015: The std::iterator class template (used as a base class to provide typedefs) is deprecated in C++17. (The <iterator> header is NOT deprecated.) The C++ Standard has never required user-defined iterators to derive from std::iterator. To fix this warning, stop deriving from std::iterator and start providing publicly accessible typedefs named iterator_category, value_type, difference_type, pointer, and reference. Note that value_type is required to be non-const, even for constant iterators. You can define _SILENCE_CXX17_ITERATOR_BASE_CLASS_DEPRECATION_WARNING or _SILENCE_ALL_CXX17_DEPRECATION_WARNINGS to acknowledge that you have received this warning. | TKOpenGl | C:\week13\occt\src\NCollection\NCollection_StlIterator.hxx | 107
Warning | C4996 | 'std::iterator<Category,ItemType,ptrdiff_t,const Graphic3d_Layer **,const Graphic3d_Layer *&>::difference_type': warning STL4015: The std::iterator class template (used as a base class to provide typedefs) is deprecated in C++17. (The <iterator> header is NOT deprecated.) The C++ Standard has never required user-defined iterators to derive from std::iterator. To fix this warning, stop deriving from std::iterator and start providing publicly accessible typedefs named iterator_category, value_type, difference_type, pointer, and reference. Note that value_type is required to be non-const, even for constant iterators. You can define _SILENCE_CXX17_ITERATOR_BASE_CLASS_DEPRECATION_WARNING or _SILENCE_ALL_CXX17_DEPRECATION_WARNINGS to acknowledge that you have received this warning. | TKOpenGl | C:\week13\occt\src\NCollection\NCollection_StlIterator.hxx | 149
Warning | C4996 | 'std::iterator<Category,ItemType,ptrdiff_t,const Graphic3d_Layer **,const Graphic3d_Layer *&>::difference_type': warning STL4015: The std::iterator class template (used as a base class to provide typedefs) is deprecated in C++17. (The <iterator> header is NOT deprecated.) The C++ Standard has never required user-defined iterators to derive from std::iterator. To fix this warning, stop deriving from std::iterator and start providing publicly accessible typedefs named iterator_category, value_type, difference_type, pointer, and reference. Note that value_type is required to be non-const, even for constant iterators. You can define _SILENCE_CXX17_ITERATOR_BASE_CLASS_DEPRECATION_WARNING or _SILENCE_ALL_CXX17_DEPRECATION_WARNINGS to acknowledge that you have received this warning. | TKOpenGl | C:\week13\occt\src\NCollection\NCollection_StlIterator.hxx | 157
Warning | C4996 | 'std::iterator<Category,ItemType,ptrdiff_t,const Graphic3d_Layer **,const Graphic3d_Layer *&>::difference_type': warning STL4015: The std::iterator class template (used as a base class to provide typedefs) is deprecated in C++17. (The <iterator> header is NOT deprecated.) The C++ Standard has never required user-defined iterators to derive from std::iterator. To fix this warning, stop deriving from std::iterator and start providing publicly accessible typedefs named iterator_category, value_type, difference_type, pointer, and reference. Note that value_type is required to be non-const, even for constant iterators. You can define _SILENCE_CXX17_ITERATOR_BASE_CLASS_DEPRECATION_WARNING or _SILENCE_ALL_CXX17_DEPRECATION_WARNINGS to acknowledge that you have received this warning. | TKOpenGl | C:\week13\occt\src\NCollection\NCollection_StlIterator.hxx | 164
Warning | C4996 | 'std::iterator<Category,ItemType,ptrdiff_t,const Graphic3d_Layer **,const Graphic3d_Layer *&>::difference_type': warning STL4015: The std::iterator class template (used as a base class to provide typedefs) is deprecated in C++17. (The <iterator> header is NOT deprecated.) The C++ Standard has never required user-defined iterators to derive from std::iterator. To fix this warning, stop deriving from std::iterator and start providing publicly accessible typedefs named iterator_category, value_type, difference_type, pointer, and reference. Note that value_type is required to be non-const, even for constant iterators. You can define _SILENCE_CXX17_ITERATOR_BASE_CLASS_DEPRECATION_WARNING or _SILENCE_ALL_CXX17_DEPRECATION_WARNINGS to acknowledge that you have received this warning. | TKOpenGl | C:\week13\occt\src\NCollection\NCollection_StlIterator.hxx | 170
Warning | C4996 | 'std::iterator<Category,ItemType,ptrdiff_t,const Graphic3d_Layer **,const Graphic3d_Layer *&>::difference_type': warning STL4015: The std::iterator class template (used as a base class to provide typedefs) is deprecated in C++17. (The <iterator> header is NOT deprecated.) The C++ Standard has never required user-defined iterators to derive from std::iterator. To fix this warning, stop deriving from std::iterator and start providing publicly accessible typedefs named iterator_category, value_type, difference_type, pointer, and reference. Note that value_type is required to be non-const, even for constant iterators. You can define _SILENCE_CXX17_ITERATOR_BASE_CLASS_DEPRECATION_WARNING or _SILENCE_ALL_CXX17_DEPRECATION_WARNINGS to acknowledge that you have received this warning. | TKOpenGl | C:\week13\occt\src\NCollection\NCollection_StlIterator.hxx | 177
Warning | C4996 | 'std::iterator<Category,ItemType,ptrdiff_t,const Graphic3d_Layer **,const Graphic3d_Layer *&>::reference': warning STL4015: The std::iterator class template (used as a base class to provide typedefs) is deprecated in C++17. (The <iterator> header is NOT deprecated.) The C++ Standard has never required user-defined iterators to derive from std::iterator. To fix this warning, stop deriving from std::iterator and start providing publicly accessible typedefs named iterator_category, value_type, difference_type, pointer, and reference. Note that value_type is required to be non-const, even for constant iterators. You can define _SILENCE_CXX17_ITERATOR_BASE_CLASS_DEPRECATION_WARNING or _SILENCE_ALL_CXX17_DEPRECATION_WARNINGS to acknowledge that you have received this warning. | TKOpenGl | C:\week13\occt\src\NCollection\NCollection_StlIterator.hxx | 184
Warning | C4996 | 'std::iterator<Category,ItemType,ptrdiff_t,const Graphic3d_Layer **,const Graphic3d_Layer *&>::difference_type': warning STL4015: The std::iterator class template (used as a base class to provide typedefs) is deprecated in C++17. (The <iterator> header is NOT deprecated.) The C++ Standard has never required user-defined iterators to derive from std::iterator. To fix this warning, stop deriving from std::iterator and start providing publicly accessible typedefs named iterator_category, value_type, difference_type, pointer, and reference. Note that value_type is required to be non-const, even for constant iterators. You can define _SILENCE_CXX17_ITERATOR_BASE_CLASS_DEPRECATION_WARNING or _SILENCE_ALL_CXX17_DEPRECATION_WARNINGS to acknowledge that you have received this warning. | TKOpenGl | C:\week13\occt\src\NCollection\NCollection_StlIterator.hxx | 184
Warning | C4996 | 'std::iterator<Category,ItemType,ptrdiff_t,const Graphic3d_Layer **,const Graphic3d_Layer *&>': warning STL4015: The std::iterator class template (used as a base class to provide typedefs) is deprecated in C++17. (The <iterator> header is NOT deprecated.) The C++ Standard has never required user-defined iterators to derive from std::iterator. To fix this warning, stop deriving from std::iterator and start providing publicly accessible typedefs named iterator_category, value_type, difference_type, pointer, and reference. Note that value_type is required to be non-const, even for constant iterators. You can define _SILENCE_CXX17_ITERATOR_BASE_CLASS_DEPRECATION_WARNING or _SILENCE_ALL_CXX17_DEPRECATION_WARNINGS to acknowledge that you have received this warning. | TKOpenGl | C:\week13\occt\src\NCollection\NCollection_StlIterator.hxx | 30
Warning | C4996 | 'std::iterator<Category,ItemType,ptrdiff_t,const Graphic3d_Layer **,const Graphic3d_Layer *&>::difference_type': warning STL4015: The std::iterator class template (used as a base class to provide typedefs) is deprecated in C++17. (The <iterator> header is NOT deprecated.) The C++ Standard has never required user-defined iterators to derive from std::iterator. To fix this warning, stop deriving from std::iterator and start providing publicly accessible typedefs named iterator_category, value_type, difference_type, pointer, and reference. Note that value_type is required to be non-const, even for constant iterators. You can define _SILENCE_CXX17_ITERATOR_BASE_CLASS_DEPRECATION_WARNING or _SILENCE_ALL_CXX17_DEPRECATION_WARNINGS to acknowledge that you have received this warning. | TKOpenGles | C:\week13\occt\src\NCollection\NCollection_StlIterator.hxx | 177
Warning | C4996 | 'std::iterator<Category,ItemType,ptrdiff_t,const Graphic3d_Layer **,const Graphic3d_Layer *&>::reference': warning STL4015: The std::iterator class template (used as a base class to provide typedefs) is deprecated in C++17. (The <iterator> header is NOT deprecated.) The C++ Standard has never required user-defined iterators to derive from std::iterator. To fix this warning, stop deriving from std::iterator and start providing publicly accessible typedefs named iterator_category, value_type, difference_type, pointer, and reference. Note that value_type is required to be non-const, even for constant iterators. You can define _SILENCE_CXX17_ITERATOR_BASE_CLASS_DEPRECATION_WARNING or _SILENCE_ALL_CXX17_DEPRECATION_WARNINGS to acknowledge that you have received this warning. | TKOpenGles | C:\week13\occt\src\NCollection\NCollection_StlIterator.hxx | 184
Warning | C4996 | 'std::iterator<Category,ItemType,ptrdiff_t,const Graphic3d_Layer **,const Graphic3d_Layer *&>::reference': warning STL4015: The std::iterator class template (used as a base class to provide typedefs) is deprecated in C++17. (The <iterator> header is NOT deprecated.) The C++ Standard has never required user-defined iterators to derive from std::iterator. To fix this warning, stop deriving from std::iterator and start providing publicly accessible typedefs named iterator_category, value_type, difference_type, pointer, and reference. Note that value_type is required to be non-const, even for constant iterators. You can define _SILENCE_CXX17_ITERATOR_BASE_CLASS_DEPRECATION_WARNING or _SILENCE_ALL_CXX17_DEPRECATION_WARNINGS to acknowledge that you have received this warning. | TKOpenGl | C:\week13\occt\src\NCollection\NCollection_StlIterator.hxx | 101
Warning | C4996 | 'std::iterator<Category,ItemType,ptrdiff_t,const Graphic3d_Layer **,const Graphic3d_Layer *&>::difference_type': warning STL4015: The std::iterator class template (used as a base class to provide typedefs) is deprecated in C++17. (The <iterator> header is NOT deprecated.) The C++ Standard has never required user-defined iterators to derive from std::iterator. To fix this warning, stop deriving from std::iterator and start providing publicly accessible typedefs named iterator_category, value_type, difference_type, pointer, and reference. Note that value_type is required to be non-const, even for constant iterators. You can define _SILENCE_CXX17_ITERATOR_BASE_CLASS_DEPRECATION_WARNING or _SILENCE_ALL_CXX17_DEPRECATION_WARNINGS to acknowledge that you have received this warning. | TKOpenGles | C:\week13\occt\src\NCollection\NCollection_StlIterator.hxx | 184
Warning | C4996 | 'std::iterator<Category,ItemType,ptrdiff_t,const Graphic3d_Layer **,const Graphic3d_Layer *&>::pointer': warning STL4015: The std::iterator class template (used as a base class to provide typedefs) is deprecated in C++17. (The <iterator> header is NOT deprecated.) The C++ Standard has never required user-defined iterators to derive from std::iterator. To fix this warning, stop deriving from std::iterator and start providing publicly accessible typedefs named iterator_category, value_type, difference_type, pointer, and reference. Note that value_type is required to be non-const, even for constant iterators. You can define _SILENCE_CXX17_ITERATOR_BASE_CLASS_DEPRECATION_WARNING or _SILENCE_ALL_CXX17_DEPRECATION_WARNINGS to acknowledge that you have received this warning. | TKOpenGl | C:\week13\occt\src\NCollection\NCollection_StlIterator.hxx | 107
Warning | C4996 | 'std::iterator<Category,ItemType,ptrdiff_t,const Graphic3d_Layer **,const Graphic3d_Layer *&>': warning STL4015: The std::iterator class template (used as a base class to provide typedefs) is deprecated in C++17. (The <iterator> header is NOT deprecated.) The C++ Standard has never required user-defined iterators to derive from std::iterator. To fix this warning, stop deriving from std::iterator and start providing publicly accessible typedefs named iterator_category, value_type, difference_type, pointer, and reference. Note that value_type is required to be non-const, even for constant iterators. You can define _SILENCE_CXX17_ITERATOR_BASE_CLASS_DEPRECATION_WARNING or _SILENCE_ALL_CXX17_DEPRECATION_WARNINGS to acknowledge that you have received this warning. | TKOpenGles | C:\week13\occt\src\NCollection\NCollection_StlIterator.hxx | 30
Warning | C4996 | 'std::iterator<Category,ItemType,ptrdiff_t,const Graphic3d_Layer **,const Graphic3d_Layer *&>::difference_type': warning STL4015: The std::iterator class template (used as a base class to provide typedefs) is deprecated in C++17. (The <iterator> header is NOT deprecated.) The C++ Standard has never required user-defined iterators to derive from std::iterator. To fix this warning, stop deriving from std::iterator and start providing publicly accessible typedefs named iterator_category, value_type, difference_type, pointer, and reference. Note that value_type is required to be non-const, even for constant iterators. You can define _SILENCE_CXX17_ITERATOR_BASE_CLASS_DEPRECATION_WARNING or _SILENCE_ALL_CXX17_DEPRECATION_WARNINGS to acknowledge that you have received this warning. | TKOpenGl | C:\week13\occt\src\NCollection\NCollection_StlIterator.hxx | 149
Warning | C4996 | 'std::iterator<Category,ItemType,ptrdiff_t,const Graphic3d_Layer **,const Graphic3d_Layer *&>::difference_type': warning STL4015: The std::iterator class template (used as a base class to provide typedefs) is deprecated in C++17. (The <iterator> header is NOT deprecated.) The C++ Standard has never required user-defined iterators to derive from std::iterator. To fix this warning, stop deriving from std::iterator and start providing publicly accessible typedefs named iterator_category, value_type, difference_type, pointer, and reference. Note that value_type is required to be non-const, even for constant iterators. You can define _SILENCE_CXX17_ITERATOR_BASE_CLASS_DEPRECATION_WARNING or _SILENCE_ALL_CXX17_DEPRECATION_WARNINGS to acknowledge that you have received this warning. | TKOpenGl | C:\week13\occt\src\NCollection\NCollection_StlIterator.hxx | 157
Warning | C4996 | 'std::iterator<Category,ItemType,ptrdiff_t,const Graphic3d_Layer **,const Graphic3d_Layer *&>::reference': warning STL4015: The std::iterator class template (used as a base class to provide typedefs) is deprecated in C++17. (The <iterator> header is NOT deprecated.) The C++ Standard has never required user-defined iterators to derive from std::iterator. To fix this warning, stop deriving from std::iterator and start providing publicly accessible typedefs named iterator_category, value_type, difference_type, pointer, and reference. Note that value_type is required to be non-const, even for constant iterators. You can define _SILENCE_CXX17_ITERATOR_BASE_CLASS_DEPRECATION_WARNING or _SILENCE_ALL_CXX17_DEPRECATION_WARNINGS to acknowledge that you have received this warning. | TKOpenGles | C:\week13\occt\src\NCollection\NCollection_StlIterator.hxx | 101
Warning | C4996 | 'std::iterator<Category,ItemType,ptrdiff_t,const Graphic3d_Layer **,const Graphic3d_Layer *&>::difference_type': warning STL4015: The std::iterator class template (used as a base class to provide typedefs) is deprecated in C++17. (The <iterator> header is NOT deprecated.) The C++ Standard has never required user-defined iterators to derive from std::iterator. To fix this warning, stop deriving from std::iterator and start providing publicly accessible typedefs named iterator_category, value_type, difference_type, pointer, and reference. Note that value_type is required to be non-const, even for constant iterators. You can define _SILENCE_CXX17_ITERATOR_BASE_CLASS_DEPRECATION_WARNING or _SILENCE_ALL_CXX17_DEPRECATION_WARNINGS to acknowledge that you have received this warning. | TKOpenGl | C:\week13\occt\src\NCollection\NCollection_StlIterator.hxx | 164
Warning | C4996 | 'std::iterator<Category,ItemType,ptrdiff_t,const Graphic3d_Layer **,const Graphic3d_Layer *&>::pointer': warning STL4015: The std::iterator class template (used as a base class to provide typedefs) is deprecated in C++17. (The <iterator> header is NOT deprecated.) The C++ Standard has never required user-defined iterators to derive from std::iterator. To fix this warning, stop deriving from std::iterator and start providing publicly accessible typedefs named iterator_category, value_type, difference_type, pointer, and reference. Note that value_type is required to be non-const, even for constant iterators. You can define _SILENCE_CXX17_ITERATOR_BASE_CLASS_DEPRECATION_WARNING or _SILENCE_ALL_CXX17_DEPRECATION_WARNINGS to acknowledge that you have received this warning. | TKOpenGles | C:\week13\occt\src\NCollection\NCollection_StlIterator.hxx | 107
Warning | C4996 | 'std::iterator<Category,ItemType,ptrdiff_t,const Graphic3d_Layer **,const Graphic3d_Layer *&>::difference_type': warning STL4015: The std::iterator class template (used as a base class to provide typedefs) is deprecated in C++17. (The <iterator> header is NOT deprecated.) The C++ Standard has never required user-defined iterators to derive from std::iterator. To fix this warning, stop deriving from std::iterator and start providing publicly accessible typedefs named iterator_category, value_type, difference_type, pointer, and reference. Note that value_type is required to be non-const, even for constant iterators. You can define _SILENCE_CXX17_ITERATOR_BASE_CLASS_DEPRECATION_WARNING or _SILENCE_ALL_CXX17_DEPRECATION_WARNINGS to acknowledge that you have received this warning. | TKOpenGl | C:\week13\occt\src\NCollection\NCollection_StlIterator.hxx | 170
Warning | C4996 | 'std::iterator<Category,ItemType,ptrdiff_t,const Graphic3d_Layer **,const Graphic3d_Layer *&>::difference_type': warning STL4015: The std::iterator class template (used as a base class to provide typedefs) is deprecated in C++17. (The <iterator> header is NOT deprecated.) The C++ Standard has never required user-defined iterators to derive from std::iterator. To fix this warning, stop deriving from std::iterator and start providing publicly accessible typedefs named iterator_category, value_type, difference_type, pointer, and reference. Note that value_type is required to be non-const, even for constant iterators. You can define _SILENCE_CXX17_ITERATOR_BASE_CLASS_DEPRECATION_WARNING or _SILENCE_ALL_CXX17_DEPRECATION_WARNINGS to acknowledge that you have received this warning. | TKOpenGles | C:\week13\occt\src\NCollection\NCollection_StlIterator.hxx | 149
Warning | C4996 | 'std::iterator<Category,ItemType,ptrdiff_t,const Graphic3d_Layer **,const Graphic3d_Layer *&>::difference_type': warning STL4015: The std::iterator class template (used as a base class to provide typedefs) is deprecated in C++17. (The <iterator> header is NOT deprecated.) The C++ Standard has never required user-defined iterators to derive from std::iterator. To fix this warning, stop deriving from std::iterator and start providing publicly accessible typedefs named iterator_category, value_type, difference_type, pointer, and reference. Note that value_type is required to be non-const, even for constant iterators. You can define _SILENCE_CXX17_ITERATOR_BASE_CLASS_DEPRECATION_WARNING or _SILENCE_ALL_CXX17_DEPRECATION_WARNINGS to acknowledge that you have received this warning. | TKOpenGl | C:\week13\occt\src\NCollection\NCollection_StlIterator.hxx | 177
Warning | C4996 | 'std::iterator<Category,ItemType,ptrdiff_t,const Graphic3d_Layer **,const Graphic3d_Layer *&>::difference_type': warning STL4015: The std::iterator class template (used as a base class to provide typedefs) is deprecated in C++17. (The <iterator> header is NOT deprecated.) The C++ Standard has never required user-defined iterators to derive from std::iterator. To fix this warning, stop deriving from std::iterator and start providing publicly accessible typedefs named iterator_category, value_type, difference_type, pointer, and reference. Note that value_type is required to be non-const, even for constant iterators. You can define _SILENCE_CXX17_ITERATOR_BASE_CLASS_DEPRECATION_WARNING or _SILENCE_ALL_CXX17_DEPRECATION_WARNINGS to acknowledge that you have received this warning. | TKOpenGles | C:\week13\occt\src\NCollection\NCollection_StlIterator.hxx | 157
Warning | C4996 | 'std::iterator<Category,ItemType,ptrdiff_t,const Graphic3d_Layer **,const Graphic3d_Layer *&>::reference': warning STL4015: The std::iterator class template (used as a base class to provide typedefs) is deprecated in C++17. (The <iterator> header is NOT deprecated.) The C++ Standard has never required user-defined iterators to derive from std::iterator. To fix this warning, stop deriving from std::iterator and start providing publicly accessible typedefs named iterator_category, value_type, difference_type, pointer, and reference. Note that value_type is required to be non-const, even for constant iterators. You can define _SILENCE_CXX17_ITERATOR_BASE_CLASS_DEPRECATION_WARNING or _SILENCE_ALL_CXX17_DEPRECATION_WARNINGS to acknowledge that you have received this warning. | TKOpenGl | C:\week13\occt\src\NCollection\NCollection_StlIterator.hxx | 184
Warning | C4996 | 'std::iterator<Category,ItemType,ptrdiff_t,const Graphic3d_Layer **,const Graphic3d_Layer *&>::difference_type': warning STL4015: The std::iterator class template (used as a base class to provide typedefs) is deprecated in C++17. (The <iterator> header is NOT deprecated.) The C++ Standard has never required user-defined iterators to derive from std::iterator. To fix this warning, stop deriving from std::iterator and start providing publicly accessible typedefs named iterator_category, value_type, difference_type, pointer, and reference. Note that value_type is required to be non-const, even for constant iterators. You can define _SILENCE_CXX17_ITERATOR_BASE_CLASS_DEPRECATION_WARNING or _SILENCE_ALL_CXX17_DEPRECATION_WARNINGS to acknowledge that you have received this warning. | TKOpenGles | C:\week13\occt\src\NCollection\NCollection_StlIterator.hxx | 164
Warning | C4996 | 'std::iterator<Category,ItemType,ptrdiff_t,const Graphic3d_Layer **,const Graphic3d_Layer *&>::difference_type': warning STL4015: The std::iterator class template (used as a base class to provide typedefs) is deprecated in C++17. (The <iterator> header is NOT deprecated.) The C++ Standard has never required user-defined iterators to derive from std::iterator. To fix this warning, stop deriving from std::iterator and start providing publicly accessible typedefs named iterator_category, value_type, difference_type, pointer, and reference. Note that value_type is required to be non-const, even for constant iterators. You can define _SILENCE_CXX17_ITERATOR_BASE_CLASS_DEPRECATION_WARNING or _SILENCE_ALL_CXX17_DEPRECATION_WARNINGS to acknowledge that you have received this warning. | TKOpenGles | C:\week13\occt\src\NCollection\NCollection_StlIterator.hxx | 170
Warning | C4996 | 'std::iterator<Category,ItemType,ptrdiff_t,const Graphic3d_Layer **,const Graphic3d_Layer *&>::difference_type': warning STL4015: The std::iterator class template (used as a base class to provide typedefs) is deprecated in C++17. (The <iterator> header is NOT deprecated.) The C++ Standard has never required user-defined iterators to derive from std::iterator. To fix this warning, stop deriving from std::iterator and start providing publicly accessible typedefs named iterator_category, value_type, difference_type, pointer, and reference. Note that value_type is required to be non-const, even for constant iterators. You can define _SILENCE_CXX17_ITERATOR_BASE_CLASS_DEPRECATION_WARNING or _SILENCE_ALL_CXX17_DEPRECATION_WARNINGS to acknowledge that you have received this warning. | TKOpenGl | C:\week13\occt\src\NCollection\NCollection_StlIterator.hxx | 184
Warning | C4996 | 'std::iterator<Category,ItemType,ptrdiff_t,const Graphic3d_Layer **,const Graphic3d_Layer *&>::difference_type': warning STL4015: The std::iterator class template (used as a base class to provide typedefs) is deprecated in C++17. (The <iterator> header is NOT deprecated.) The C++ Standard has never required user-defined iterators to derive from std::iterator. To fix this warning, stop deriving from std::iterator and start providing publicly accessible typedefs named iterator_category, value_type, difference_type, pointer, and reference. Note that value_type is required to be non-const, even for constant iterators. You can define _SILENCE_CXX17_ITERATOR_BASE_CLASS_DEPRECATION_WARNING or _SILENCE_ALL_CXX17_DEPRECATION_WARNINGS to acknowledge that you have received this warning. | TKOpenGles | C:\week13\occt\src\NCollection\NCollection_StlIterator.hxx | 177
Warning | C4996 | 'std::iterator<Category,ItemType,ptrdiff_t,std::pair<unsigned int,Standard_Integer> *,std::pair<unsigned int,Standard_Integer> &>::iterator_category': warning STL4015: The std::iterator class template (used as a base class to provide typedefs) is deprecated in C++17. (The <iterator> header is NOT deprecated.) The C++ Standard has never required user-defined iterators to derive from std::iterator. To fix this warning, stop deriving from std::iterator and start providing publicly accessible typedefs named iterator_category, value_type, difference_type, pointer, and reference. Note that value_type is required to be non-const, even for constant iterators. You can define _SILENCE_CXX17_ITERATOR_BASE_CLASS_DEPRECATION_WARNING or _SILENCE_ALL_CXX17_DEPRECATION_WARNINGS to acknowledge that you have received this warning. | TKOpenGl | C:\Program Files (x86)\Microsoft Visual Studio\2019\Professional\VC\Tools\MSVC\14.29.30133\include\xutility | 473
Warning | C4996 | 'std::iterator<Category,ItemType,ptrdiff_t,const Graphic3d_Layer **,const Graphic3d_Layer *&>::reference': warning STL4015: The std::iterator class template (used as a base class to provide typedefs) is deprecated in C++17. (The <iterator> header is NOT deprecated.) The C++ Standard has never required user-defined iterators to derive from std::iterator. To fix this warning, stop deriving from std::iterator and start providing publicly accessible typedefs named iterator_category, value_type, difference_type, pointer, and reference. Note that value_type is required to be non-const, even for constant iterators. You can define _SILENCE_CXX17_ITERATOR_BASE_CLASS_DEPRECATION_WARNING or _SILENCE_ALL_CXX17_DEPRECATION_WARNINGS to acknowledge that you have received this warning. | TKOpenGles | C:\week13\occt\src\NCollection\NCollection_StlIterator.hxx | 184
Warning | C4996 | 'std::iterator<Category,ItemType,ptrdiff_t,const Graphic3d_Layer **,const Graphic3d_Layer *&>::difference_type': warning STL4015: The std::iterator class template (used as a base class to provide typedefs) is deprecated in C++17. (The <iterator> header is NOT deprecated.) The C++ Standard has never required user-defined iterators to derive from std::iterator. To fix this warning, stop deriving from std::iterator and start providing publicly accessible typedefs named iterator_category, value_type, difference_type, pointer, and reference. Note that value_type is required to be non-const, even for constant iterators. You can define _SILENCE_CXX17_ITERATOR_BASE_CLASS_DEPRECATION_WARNING or _SILENCE_ALL_CXX17_DEPRECATION_WARNINGS to acknowledge that you have received this warning. | TKOpenGles | C:\week13\occt\src\NCollection\NCollection_StlIterator.hxx | 184
Warning | C4996 | 'std::iterator<std::forward_iterator_tag,OSD_Parallel::UniversalIterator,ptrdiff_t,OSD_Parallel::UniversalIterator *,OSD_Parallel::UniversalIterator &>': warning STL4015: The std::iterator class template (used as a base class to provide typedefs) is deprecated in C++17. (The <iterator> header is NOT deprecated.) The C++ Standard has never required user-defined iterators to derive from std::iterator. To fix this warning, stop deriving from std::iterator and start providing publicly accessible typedefs named iterator_category, value_type, difference_type, pointer, and reference. Note that value_type is required to be non-const, even for constant iterators. You can define _SILENCE_CXX17_ITERATOR_BASE_CLASS_DEPRECATION_WARNING or _SILENCE_ALL_CXX17_DEPRECATION_WARNINGS to acknowledge that you have received this warning. (compiling source file C:\week13\occt\src\OpenGl\OpenGl_View.cxx) | TKOpenGles | C:\week13\occt\src\OSD\OSD_Parallel.hxx | 124
Warning | C4996 | 'std::iterator<Category,ItemType,ptrdiff_t,const Graphic3d_Layer **,const Graphic3d_Layer *&>': warning STL4015: The std::iterator class template (used as a base class to provide typedefs) is deprecated in C++17. (The <iterator> header is NOT deprecated.) The C++ Standard has never required user-defined iterators to derive from std::iterator. To fix this warning, stop deriving from std::iterator and start providing publicly accessible typedefs named iterator_category, value_type, difference_type, pointer, and reference. Note that value_type is required to be non-const, even for constant iterators. You can define _SILENCE_CXX17_ITERATOR_BASE_CLASS_DEPRECATION_WARNING or _SILENCE_ALL_CXX17_DEPRECATION_WARNINGS to acknowledge that you have received this warning. | TKOpenGles | C:\week13\occt\src\NCollection\NCollection_StlIterator.hxx | 30
Warning | C4996 | 'std::iterator<Category,ItemType,ptrdiff_t,std::pair<unsigned int,Standard_Integer> *,std::pair<unsigned int,Standard_Integer> &>::difference_type': warning STL4015: The std::iterator class template (used as a base class to provide typedefs) is deprecated in C++17. (The <iterator> header is NOT deprecated.) The C++ Standard has never required user-defined iterators to derive from std::iterator. To fix this warning, stop deriving from std::iterator and start providing publicly accessible typedefs named iterator_category, value_type, difference_type, pointer, and reference. Note that value_type is required to be non-const, even for constant iterators. You can define _SILENCE_CXX17_ITERATOR_BASE_CLASS_DEPRECATION_WARNING or _SILENCE_ALL_CXX17_DEPRECATION_WARNINGS to acknowledge that you have received this warning. | TKOpenGl | C:\Program Files (x86)\Microsoft Visual Studio\2019\Professional\VC\Tools\MSVC\14.29.30133\include\xutility | 474
Warning | C4996 | 'std::iterator<Category,ItemType,ptrdiff_t,const Graphic3d_Layer **,const Graphic3d_Layer *&>::reference': warning STL4015: The std::iterator class template (used as a base class to provide typedefs) is deprecated in C++17. (The <iterator> header is NOT deprecated.) The C++ Standard has never required user-defined iterators to derive from std::iterator. To fix this warning, stop deriving from std::iterator and start providing publicly accessible typedefs named iterator_category, value_type, difference_type, pointer, and reference. Note that value_type is required to be non-const, even for constant iterators. You can define _SILENCE_CXX17_ITERATOR_BASE_CLASS_DEPRECATION_WARNING or _SILENCE_ALL_CXX17_DEPRECATION_WARNINGS to acknowledge that you have received this warning. | TKOpenGles | C:\week13\occt\src\NCollection\NCollection_StlIterator.hxx | 101
Warning | C4996 | 'std::iterator<Category,ItemType,ptrdiff_t,const Graphic3d_Layer **,const Graphic3d_Layer *&>::pointer': warning STL4015: The std::iterator class template (used as a base class to provide typedefs) is deprecated in C++17. (The <iterator> header is NOT deprecated.) The C++ Standard has never required user-defined iterators to derive from std::iterator. To fix this warning, stop deriving from std::iterator and start providing publicly accessible typedefs named iterator_category, value_type, difference_type, pointer, and reference. Note that value_type is required to be non-const, even for constant iterators. You can define _SILENCE_CXX17_ITERATOR_BASE_CLASS_DEPRECATION_WARNING or _SILENCE_ALL_CXX17_DEPRECATION_WARNINGS to acknowledge that you have received this warning. | TKOpenGles | C:\week13\occt\src\NCollection\NCollection_StlIterator.hxx | 107
Warning | C4996 | 'std::iterator<Category,ItemType,ptrdiff_t,std::pair<unsigned int,Standard_Integer> *,std::pair<unsigned int,Standard_Integer> &>::value_type': warning STL4015: The std::iterator class template (used as a base class to provide typedefs) is deprecated in C++17. (The <iterator> header is NOT deprecated.) The C++ Standard has never required user-defined iterators to derive from std::iterator. To fix this warning, stop deriving from std::iterator and start providing publicly accessible typedefs named iterator_category, value_type, difference_type, pointer, and reference. Note that value_type is required to be non-const, even for constant iterators. You can define _SILENCE_CXX17_ITERATOR_BASE_CLASS_DEPRECATION_WARNING or _SILENCE_ALL_CXX17_DEPRECATION_WARNINGS to acknowledge that you have received this warning. | TKOpenGl | C:\Program Files (x86)\Microsoft Visual Studio\2019\Professional\VC\Tools\MSVC\14.29.30133\include\xutility | 475
Warning | C4996 | 'std::iterator<Category,ItemType,ptrdiff_t,std::pair<unsigned int,Standard_Integer> *,std::pair<unsigned int,Standard_Integer> &>::reference': warning STL4015: The std::iterator class template (used as a base class to provide typedefs) is deprecated in C++17. (The <iterator> header is NOT deprecated.) The C++ Standard has never required user-defined iterators to derive from std::iterator. To fix this warning, stop deriving from std::iterator and start providing publicly accessible typedefs named iterator_category, value_type, difference_type, pointer, and reference. Note that value_type is required to be non-const, even for constant iterators. You can define _SILENCE_CXX17_ITERATOR_BASE_CLASS_DEPRECATION_WARNING or _SILENCE_ALL_CXX17_DEPRECATION_WARNINGS to acknowledge that you have received this warning. | TKOpenGl | C:\Program Files (x86)\Microsoft Visual Studio\2019\Professional\VC\Tools\MSVC\14.29.30133\include\xutility | 477
Warning | C4996 | 'std::iterator<Category,ItemType,ptrdiff_t,const Graphic3d_Layer **,const Graphic3d_Layer *&>::difference_type': warning STL4015: The std::iterator class template (used as a base class to provide typedefs) is deprecated in C++17. (The <iterator> header is NOT deprecated.) The C++ Standard has never required user-defined iterators to derive from std::iterator. To fix this warning, stop deriving from std::iterator and start providing publicly accessible typedefs named iterator_category, value_type, difference_type, pointer, and reference. Note that value_type is required to be non-const, even for constant iterators. You can define _SILENCE_CXX17_ITERATOR_BASE_CLASS_DEPRECATION_WARNING or _SILENCE_ALL_CXX17_DEPRECATION_WARNINGS to acknowledge that you have received this warning. | TKOpenGles | C:\week13\occt\src\NCollection\NCollection_StlIterator.hxx | 149
Warning | C4996 | 'std::iterator<Category,ItemType,ptrdiff_t,const Graphic3d_Layer **,const Graphic3d_Layer *&>::difference_type': warning STL4015: The std::iterator class template (used as a base class to provide typedefs) is deprecated in C++17. (The <iterator> header is NOT deprecated.) The C++ Standard has never required user-defined iterators to derive from std::iterator. To fix this warning, stop deriving from std::iterator and start providing publicly accessible typedefs named iterator_category, value_type, difference_type, pointer, and reference. Note that value_type is required to be non-const, even for constant iterators. You can define _SILENCE_CXX17_ITERATOR_BASE_CLASS_DEPRECATION_WARNING or _SILENCE_ALL_CXX17_DEPRECATION_WARNINGS to acknowledge that you have received this warning. | TKOpenGles | C:\week13\occt\src\NCollection\NCollection_StlIterator.hxx | 157
Warning | C4996 | 'std::iterator<std::forward_iterator_tag,OSD_Parallel::UniversalIterator,ptrdiff_t,OSD_Parallel::UniversalIterator *,OSD_Parallel::UniversalIterator &>': warning STL4015: The std::iterator class template (used as a base class to provide typedefs) is deprecated in C++17. (The <iterator> header is NOT deprecated.) The C++ Standard has never required user-defined iterators to derive from std::iterator. To fix this warning, stop deriving from std::iterator and start providing publicly accessible typedefs named iterator_category, value_type, difference_type, pointer, and reference. Note that value_type is required to be non-const, even for constant iterators. You can define _SILENCE_CXX17_ITERATOR_BASE_CLASS_DEPRECATION_WARNING or _SILENCE_ALL_CXX17_DEPRECATION_WARNINGS to acknowledge that you have received this warning. (compiling source file C:\week13\occt\src\OpenGl\OpenGl_SceneGeometry.cxx) | TKOpenGl | C:\week13\occt\src\OSD\OSD_Parallel.hxx | 124
Warning | C4996 | 'std::iterator<Category,ItemType,ptrdiff_t,opencascade::handle<OpenGl_Texture> *,opencascade::handle<OpenGl_Texture> &>': warning STL4015: The std::iterator class template (used as a base class to provide typedefs) is deprecated in C++17. (The <iterator> header is NOT deprecated.) The C++ Standard has never required user-defined iterators to derive from std::iterator. To fix this warning, stop deriving from std::iterator and start providing publicly accessible typedefs named iterator_category, value_type, difference_type, pointer, and reference. Note that value_type is required to be non-const, even for constant iterators. You can define _SILENCE_CXX17_ITERATOR_BASE_CLASS_DEPRECATION_WARNING or _SILENCE_ALL_CXX17_DEPRECATION_WARNINGS to acknowledge that you have received this warning. | TKOpenGl | C:\week13\occt\src\NCollection\NCollection_StlIterator.hxx | 30
Warning | C4996 | 'std::iterator<Category,ItemType,ptrdiff_t,const Graphic3d_Layer **,const Graphic3d_Layer *&>::difference_type': warning STL4015: The std::iterator class template (used as a base class to provide typedefs) is deprecated in C++17. (The <iterator> header is NOT deprecated.) The C++ Standard has never required user-defined iterators to derive from std::iterator. To fix this warning, stop deriving from std::iterator and start providing publicly accessible typedefs named iterator_category, value_type, difference_type, pointer, and reference. Note that value_type is required to be non-const, even for constant iterators. You can define _SILENCE_CXX17_ITERATOR_BASE_CLASS_DEPRECATION_WARNING or _SILENCE_ALL_CXX17_DEPRECATION_WARNINGS to acknowledge that you have received this warning. | TKOpenGles | C:\week13\occt\src\NCollection\NCollection_StlIterator.hxx | 164
Warning | C4996 | 'std::iterator<Category,ItemType,ptrdiff_t,const Graphic3d_Layer **,const Graphic3d_Layer *&>::difference_type': warning STL4015: The std::iterator class template (used as a base class to provide typedefs) is deprecated in C++17. (The <iterator> header is NOT deprecated.) The C++ Standard has never required user-defined iterators to derive from std::iterator. To fix this warning, stop deriving from std::iterator and start providing publicly accessible typedefs named iterator_category, value_type, difference_type, pointer, and reference. Note that value_type is required to be non-const, even for constant iterators. You can define _SILENCE_CXX17_ITERATOR_BASE_CLASS_DEPRECATION_WARNING or _SILENCE_ALL_CXX17_DEPRECATION_WARNINGS to acknowledge that you have received this warning. | TKOpenGles | C:\week13\occt\src\NCollection\NCollection_StlIterator.hxx | 170
Warning | C4996 | 'std::iterator<Category,ItemType,ptrdiff_t,const Graphic3d_Layer **,const Graphic3d_Layer *&>::difference_type': warning STL4015: The std::iterator class template (used as a base class to provide typedefs) is deprecated in C++17. (The <iterator> header is NOT deprecated.) The C++ Standard has never required user-defined iterators to derive from std::iterator. To fix this warning, stop deriving from std::iterator and start providing publicly accessible typedefs named iterator_category, value_type, difference_type, pointer, and reference. Note that value_type is required to be non-const, even for constant iterators. You can define _SILENCE_CXX17_ITERATOR_BASE_CLASS_DEPRECATION_WARNING or _SILENCE_ALL_CXX17_DEPRECATION_WARNINGS to acknowledge that you have received this warning. | TKOpenGles | C:\week13\occt\src\NCollection\NCollection_StlIterator.hxx | 177
Warning | C4996 | 'std::iterator<Category,ItemType,ptrdiff_t,const Graphic3d_Layer **,const Graphic3d_Layer *&>::reference': warning STL4015: The std::iterator class template (used as a base class to provide typedefs) is deprecated in C++17. (The <iterator> header is NOT deprecated.) The C++ Standard has never required user-defined iterators to derive from std::iterator. To fix this warning, stop deriving from std::iterator and start providing publicly accessible typedefs named iterator_category, value_type, difference_type, pointer, and reference. Note that value_type is required to be non-const, even for constant iterators. You can define _SILENCE_CXX17_ITERATOR_BASE_CLASS_DEPRECATION_WARNING or _SILENCE_ALL_CXX17_DEPRECATION_WARNINGS to acknowledge that you have received this warning. | TKOpenGles | C:\week13\occt\src\NCollection\NCollection_StlIterator.hxx | 184
Warning | C4996 | 'std::iterator<Category,ItemType,ptrdiff_t,const Graphic3d_Layer **,const Graphic3d_Layer *&>::difference_type': warning STL4015: The std::iterator class template (used as a base class to provide typedefs) is deprecated in C++17. (The <iterator> header is NOT deprecated.) The C++ Standard has never required user-defined iterators to derive from std::iterator. To fix this warning, stop deriving from std::iterator and start providing publicly accessible typedefs named iterator_category, value_type, difference_type, pointer, and reference. Note that value_type is required to be non-const, even for constant iterators. You can define _SILENCE_CXX17_ITERATOR_BASE_CLASS_DEPRECATION_WARNING or _SILENCE_ALL_CXX17_DEPRECATION_WARNINGS to acknowledge that you have received this warning. | TKOpenGles | C:\week13\occt\src\NCollection\NCollection_StlIterator.hxx | 184
Warning | C4996 | 'std::iterator<Category,ItemType,ptrdiff_t,opencascade::handle<OpenGl_Texture> *,opencascade::handle<OpenGl_Texture> &>::reference': warning STL4015: The std::iterator class template (used as a base class to provide typedefs) is deprecated in C++17. (The <iterator> header is NOT deprecated.) The C++ Standard has never required user-defined iterators to derive from std::iterator. To fix this warning, stop deriving from std::iterator and start providing publicly accessible typedefs named iterator_category, value_type, difference_type, pointer, and reference. Note that value_type is required to be non-const, even for constant iterators. You can define _SILENCE_CXX17_ITERATOR_BASE_CLASS_DEPRECATION_WARNING or _SILENCE_ALL_CXX17_DEPRECATION_WARNINGS to acknowledge that you have received this warning. | TKOpenGl | C:\week13\occt\src\NCollection\NCollection_StlIterator.hxx | 101
Warning | C4996 | 'std::iterator<Category,ItemType,ptrdiff_t,opencascade::handle<OpenGl_Texture> *,opencascade::handle<OpenGl_Texture> &>::pointer': warning STL4015: The std::iterator class template (used as a base class to provide typedefs) is deprecated in C++17. (The <iterator> header is NOT deprecated.) The C++ Standard has never required user-defined iterators to derive from std::iterator. To fix this warning, stop deriving from std::iterator and start providing publicly accessible typedefs named iterator_category, value_type, difference_type, pointer, and reference. Note that value_type is required to be non-const, even for constant iterators. You can define _SILENCE_CXX17_ITERATOR_BASE_CLASS_DEPRECATION_WARNING or _SILENCE_ALL_CXX17_DEPRECATION_WARNINGS to acknowledge that you have received this warning. | TKOpenGl | C:\week13\occt\src\NCollection\NCollection_StlIterator.hxx | 107
Warning | C4996 | 'std::iterator<Category,ItemType,ptrdiff_t,const Graphic3d_Layer **,const Graphic3d_Layer *&>': warning STL4015: The std::iterator class template (used as a base class to provide typedefs) is deprecated in C++17. (The <iterator> header is NOT deprecated.) The C++ Standard has never required user-defined iterators to derive from std::iterator. To fix this warning, stop deriving from std::iterator and start providing publicly accessible typedefs named iterator_category, value_type, difference_type, pointer, and reference. Note that value_type is required to be non-const, even for constant iterators. You can define _SILENCE_CXX17_ITERATOR_BASE_CLASS_DEPRECATION_WARNING or _SILENCE_ALL_CXX17_DEPRECATION_WARNINGS to acknowledge that you have received this warning. | TKOpenGles | C:\week13\occt\src\NCollection\NCollection_StlIterator.hxx | 30
Warning | C4996 | 'std::iterator<Category,ItemType,ptrdiff_t,opencascade::handle<OpenGl_Texture> *,opencascade::handle<OpenGl_Texture> &>::difference_type': warning STL4015: The std::iterator class template (used as a base class to provide typedefs) is deprecated in C++17. (The <iterator> header is NOT deprecated.) The C++ Standard has never required user-defined iterators to derive from std::iterator. To fix this warning, stop deriving from std::iterator and start providing publicly accessible typedefs named iterator_category, value_type, difference_type, pointer, and reference. Note that value_type is required to be non-const, even for constant iterators. You can define _SILENCE_CXX17_ITERATOR_BASE_CLASS_DEPRECATION_WARNING or _SILENCE_ALL_CXX17_DEPRECATION_WARNINGS to acknowledge that you have received this warning. | TKOpenGl | C:\week13\occt\src\NCollection\NCollection_StlIterator.hxx | 149
Warning | C4996 | 'std::iterator<Category,ItemType,ptrdiff_t,const Graphic3d_Layer **,const Graphic3d_Layer *&>::reference': warning STL4015: The std::iterator class template (used as a base class to provide typedefs) is deprecated in C++17. (The <iterator> header is NOT deprecated.) The C++ Standard has never required user-defined iterators to derive from std::iterator. To fix this warning, stop deriving from std::iterator and start providing publicly accessible typedefs named iterator_category, value_type, difference_type, pointer, and reference. Note that value_type is required to be non-const, even for constant iterators. You can define _SILENCE_CXX17_ITERATOR_BASE_CLASS_DEPRECATION_WARNING or _SILENCE_ALL_CXX17_DEPRECATION_WARNINGS to acknowledge that you have received this warning. | TKOpenGles | C:\week13\occt\src\NCollection\NCollection_StlIterator.hxx | 101
Warning | C4996 | 'std::iterator<Category,ItemType,ptrdiff_t,opencascade::handle<OpenGl_Texture> *,opencascade::handle<OpenGl_Texture> &>::difference_type': warning STL4015: The std::iterator class template (used as a base class to provide typedefs) is deprecated in C++17. (The <iterator> header is NOT deprecated.) The C++ Standard has never required user-defined iterators to derive from std::iterator. To fix this warning, stop deriving from std::iterator and start providing publicly accessible typedefs named iterator_category, value_type, difference_type, pointer, and reference. Note that value_type is required to be non-const, even for constant iterators. You can define _SILENCE_CXX17_ITERATOR_BASE_CLASS_DEPRECATION_WARNING or _SILENCE_ALL_CXX17_DEPRECATION_WARNINGS to acknowledge that you have received this warning. | TKOpenGl | C:\week13\occt\src\NCollection\NCollection_StlIterator.hxx | 157
Warning | C4996 | 'std::iterator<Category,ItemType,ptrdiff_t,const Graphic3d_Layer **,const Graphic3d_Layer *&>::pointer': warning STL4015: The std::iterator class template (used as a base class to provide typedefs) is deprecated in C++17. (The <iterator> header is NOT deprecated.) The C++ Standard has never required user-defined iterators to derive from std::iterator. To fix this warning, stop deriving from std::iterator and start providing publicly accessible typedefs named iterator_category, value_type, difference_type, pointer, and reference. Note that value_type is required to be non-const, even for constant iterators. You can define _SILENCE_CXX17_ITERATOR_BASE_CLASS_DEPRECATION_WARNING or _SILENCE_ALL_CXX17_DEPRECATION_WARNINGS to acknowledge that you have received this warning. | TKOpenGles | C:\week13\occt\src\NCollection\NCollection_StlIterator.hxx | 107
Warning | C4996 | 'std::iterator<Category,ItemType,ptrdiff_t,opencascade::handle<OpenGl_Texture> *,opencascade::handle<OpenGl_Texture> &>::difference_type': warning STL4015: The std::iterator class template (used as a base class to provide typedefs) is deprecated in C++17. (The <iterator> header is NOT deprecated.) The C++ Standard has never required user-defined iterators to derive from std::iterator. To fix this warning, stop deriving from std::iterator and start providing publicly accessible typedefs named iterator_category, value_type, difference_type, pointer, and reference. Note that value_type is required to be non-const, even for constant iterators. You can define _SILENCE_CXX17_ITERATOR_BASE_CLASS_DEPRECATION_WARNING or _SILENCE_ALL_CXX17_DEPRECATION_WARNINGS to acknowledge that you have received this warning. | TKOpenGl | C:\week13\occt\src\NCollection\NCollection_StlIterator.hxx | 164
Warning | C4996 | 'std::iterator<Category,ItemType,ptrdiff_t,const Graphic3d_Layer **,const Graphic3d_Layer *&>::difference_type': warning STL4015: The std::iterator class template (used as a base class to provide typedefs) is deprecated in C++17. (The <iterator> header is NOT deprecated.) The C++ Standard has never required user-defined iterators to derive from std::iterator. To fix this warning, stop deriving from std::iterator and start providing publicly accessible typedefs named iterator_category, value_type, difference_type, pointer, and reference. Note that value_type is required to be non-const, even for constant iterators. You can define _SILENCE_CXX17_ITERATOR_BASE_CLASS_DEPRECATION_WARNING or _SILENCE_ALL_CXX17_DEPRECATION_WARNINGS to acknowledge that you have received this warning. | TKOpenGles | C:\week13\occt\src\NCollection\NCollection_StlIterator.hxx | 149
Warning | C4996 | 'std::iterator<Category,ItemType,ptrdiff_t,opencascade::handle<OpenGl_Texture> *,opencascade::handle<OpenGl_Texture> &>::difference_type': warning STL4015: The std::iterator class template (used as a base class to provide typedefs) is deprecated in C++17. (The <iterator> header is NOT deprecated.) The C++ Standard has never required user-defined iterators to derive from std::iterator. To fix this warning, stop deriving from std::iterator and start providing publicly accessible typedefs named iterator_category, value_type, difference_type, pointer, and reference. Note that value_type is required to be non-const, even for constant iterators. You can define _SILENCE_CXX17_ITERATOR_BASE_CLASS_DEPRECATION_WARNING or _SILENCE_ALL_CXX17_DEPRECATION_WARNINGS to acknowledge that you have received this warning. | TKOpenGl | C:\week13\occt\src\NCollection\NCollection_StlIterator.hxx | 170
Warning | C4996 | 'std::iterator<Category,ItemType,ptrdiff_t,opencascade::handle<OpenGl_Texture> *,opencascade::handle<OpenGl_Texture> &>::difference_type': warning STL4015: The std::iterator class template (used as a base class to provide typedefs) is deprecated in C++17. (The <iterator> header is NOT deprecated.) The C++ Standard has never required user-defined iterators to derive from std::iterator. To fix this warning, stop deriving from std::iterator and start providing publicly accessible typedefs named iterator_category, value_type, difference_type, pointer, and reference. Note that value_type is required to be non-const, even for constant iterators. You can define _SILENCE_CXX17_ITERATOR_BASE_CLASS_DEPRECATION_WARNING or _SILENCE_ALL_CXX17_DEPRECATION_WARNINGS to acknowledge that you have received this warning. | TKOpenGl | C:\week13\occt\src\NCollection\NCollection_StlIterator.hxx | 177
Warning | C4996 | 'std::iterator<Category,ItemType,ptrdiff_t,const Graphic3d_Layer **,const Graphic3d_Layer *&>::difference_type': warning STL4015: The std::iterator class template (used as a base class to provide typedefs) is deprecated in C++17. (The <iterator> header is NOT deprecated.) The C++ Standard has never required user-defined iterators to derive from std::iterator. To fix this warning, stop deriving from std::iterator and start providing publicly accessible typedefs named iterator_category, value_type, difference_type, pointer, and reference. Note that value_type is required to be non-const, even for constant iterators. You can define _SILENCE_CXX17_ITERATOR_BASE_CLASS_DEPRECATION_WARNING or _SILENCE_ALL_CXX17_DEPRECATION_WARNINGS to acknowledge that you have received this warning. | TKOpenGles | C:\week13\occt\src\NCollection\NCollection_StlIterator.hxx | 157
Warning | C4996 | 'std::iterator<Category,ItemType,ptrdiff_t,opencascade::handle<OpenGl_Texture> *,opencascade::handle<OpenGl_Texture> &>::reference': warning STL4015: The std::iterator class template (used as a base class to provide typedefs) is deprecated in C++17. (The <iterator> header is NOT deprecated.) The C++ Standard has never required user-defined iterators to derive from std::iterator. To fix this warning, stop deriving from std::iterator and start providing publicly accessible typedefs named iterator_category, value_type, difference_type, pointer, and reference. Note that value_type is required to be non-const, even for constant iterators. You can define _SILENCE_CXX17_ITERATOR_BASE_CLASS_DEPRECATION_WARNING or _SILENCE_ALL_CXX17_DEPRECATION_WARNINGS to acknowledge that you have received this warning. | TKOpenGl | C:\week13\occt\src\NCollection\NCollection_StlIterator.hxx | 184
Warning | C4996 | 'std::iterator<Category,ItemType,ptrdiff_t,const Graphic3d_Layer **,const Graphic3d_Layer *&>::difference_type': warning STL4015: The std::iterator class template (used as a base class to provide typedefs) is deprecated in C++17. (The <iterator> header is NOT deprecated.) The C++ Standard has never required user-defined iterators to derive from std::iterator. To fix this warning, stop deriving from std::iterator and start providing publicly accessible typedefs named iterator_category, value_type, difference_type, pointer, and reference. Note that value_type is required to be non-const, even for constant iterators. You can define _SILENCE_CXX17_ITERATOR_BASE_CLASS_DEPRECATION_WARNING or _SILENCE_ALL_CXX17_DEPRECATION_WARNINGS to acknowledge that you have received this warning. | TKOpenGles | C:\week13\occt\src\NCollection\NCollection_StlIterator.hxx | 164
Warning | C4996 | 'std::iterator<Category,ItemType,ptrdiff_t,opencascade::handle<OpenGl_Texture> *,opencascade::handle<OpenGl_Texture> &>::difference_type': warning STL4015: The std::iterator class template (used as a base class to provide typedefs) is deprecated in C++17. (The <iterator> header is NOT deprecated.) The C++ Standard has never required user-defined iterators to derive from std::iterator. To fix this warning, stop deriving from std::iterator and start providing publicly accessible typedefs named iterator_category, value_type, difference_type, pointer, and reference. Note that value_type is required to be non-const, even for constant iterators. You can define _SILENCE_CXX17_ITERATOR_BASE_CLASS_DEPRECATION_WARNING or _SILENCE_ALL_CXX17_DEPRECATION_WARNINGS to acknowledge that you have received this warning. | TKOpenGl | C:\week13\occt\src\NCollection\NCollection_StlIterator.hxx | 184
Warning | C4996 | 'std::iterator<Category,ItemType,ptrdiff_t,const Graphic3d_Layer **,const Graphic3d_Layer *&>::difference_type': warning STL4015: The std::iterator class template (used as a base class to provide typedefs) is deprecated in C++17. (The <iterator> header is NOT deprecated.) The C++ Standard has never required user-defined iterators to derive from std::iterator. To fix this warning, stop deriving from std::iterator and start providing publicly accessible typedefs named iterator_category, value_type, difference_type, pointer, and reference. Note that value_type is required to be non-const, even for constant iterators. You can define _SILENCE_CXX17_ITERATOR_BASE_CLASS_DEPRECATION_WARNING or _SILENCE_ALL_CXX17_DEPRECATION_WARNINGS to acknowledge that you have received this warning. | TKOpenGles | C:\week13\occt\src\NCollection\NCollection_StlIterator.hxx | 170
Warning | C4996 | 'std::iterator<Category,ItemType,ptrdiff_t,const Graphic3d_Layer **,const Graphic3d_Layer *&>::difference_type': warning STL4015: The std::iterator class template (used as a base class to provide typedefs) is deprecated in C++17. (The <iterator> header is NOT deprecated.) The C++ Standard has never required user-defined iterators to derive from std::iterator. To fix this warning, stop deriving from std::iterator and start providing publicly accessible typedefs named iterator_category, value_type, difference_type, pointer, and reference. Note that value_type is required to be non-const, even for constant iterators. You can define _SILENCE_CXX17_ITERATOR_BASE_CLASS_DEPRECATION_WARNING or _SILENCE_ALL_CXX17_DEPRECATION_WARNINGS to acknowledge that you have received this warning. | TKOpenGles | C:\week13\occt\src\NCollection\NCollection_StlIterator.hxx | 177
Warning | C4996 | 'std::iterator<Category,ItemType,ptrdiff_t,opencascade::handle<OpenGl_Texture> *,opencascade::handle<OpenGl_Texture> &>::iterator_category': warning STL4015: The std::iterator class template (used as a base class to provide typedefs) is deprecated in C++17. (The <iterator> header is NOT deprecated.) The C++ Standard has never required user-defined iterators to derive from std::iterator. To fix this warning, stop deriving from std::iterator and start providing publicly accessible typedefs named iterator_category, value_type, difference_type, pointer, and reference. Note that value_type is required to be non-const, even for constant iterators. You can define _SILENCE_CXX17_ITERATOR_BASE_CLASS_DEPRECATION_WARNING or _SILENCE_ALL_CXX17_DEPRECATION_WARNINGS to acknowledge that you have received this warning. | TKOpenGl | C:\Program Files (x86)\Microsoft Visual Studio\2019\Professional\VC\Tools\MSVC\14.29.30133\include\xutility | 473
Warning | C4996 | 'std::iterator<Category,ItemType,ptrdiff_t,const Graphic3d_Layer **,const Graphic3d_Layer *&>::reference': warning STL4015: The std::iterator class template (used as a base class to provide typedefs) is deprecated in C++17. (The <iterator> header is NOT deprecated.) The C++ Standard has never required user-defined iterators to derive from std::iterator. To fix this warning, stop deriving from std::iterator and start providing publicly accessible typedefs named iterator_category, value_type, difference_type, pointer, and reference. Note that value_type is required to be non-const, even for constant iterators. You can define _SILENCE_CXX17_ITERATOR_BASE_CLASS_DEPRECATION_WARNING or _SILENCE_ALL_CXX17_DEPRECATION_WARNINGS to acknowledge that you have received this warning. | TKOpenGles | C:\week13\occt\src\NCollection\NCollection_StlIterator.hxx | 184
Warning | C4996 | 'std::iterator<Category,ItemType,ptrdiff_t,const Graphic3d_Layer **,const Graphic3d_Layer *&>::difference_type': warning STL4015: The std::iterator class template (used as a base class to provide typedefs) is deprecated in C++17. (The <iterator> header is NOT deprecated.) The C++ Standard has never required user-defined iterators to derive from std::iterator. To fix this warning, stop deriving from std::iterator and start providing publicly accessible typedefs named iterator_category, value_type, difference_type, pointer, and reference. Note that value_type is required to be non-const, even for constant iterators. You can define _SILENCE_CXX17_ITERATOR_BASE_CLASS_DEPRECATION_WARNING or _SILENCE_ALL_CXX17_DEPRECATION_WARNINGS to acknowledge that you have received this warning. | TKOpenGles | C:\week13\occt\src\NCollection\NCollection_StlIterator.hxx | 184
Warning | C4996 | 'std::iterator<Category,ItemType,ptrdiff_t,const Graphic3d_Layer **,const Graphic3d_Layer *&>': warning STL4015: The std::iterator class template (used as a base class to provide typedefs) is deprecated in C++17. (The <iterator> header is NOT deprecated.) The C++ Standard has never required user-defined iterators to derive from std::iterator. To fix this warning, stop deriving from std::iterator and start providing publicly accessible typedefs named iterator_category, value_type, difference_type, pointer, and reference. Note that value_type is required to be non-const, even for constant iterators. You can define _SILENCE_CXX17_ITERATOR_BASE_CLASS_DEPRECATION_WARNING or _SILENCE_ALL_CXX17_DEPRECATION_WARNINGS to acknowledge that you have received this warning. | TKOpenGles | C:\week13\occt\src\NCollection\NCollection_StlIterator.hxx | 30
Warning | C4996 | 'std::iterator<Category,ItemType,ptrdiff_t,const Graphic3d_Layer **,const Graphic3d_Layer *&>::reference': warning STL4015: The std::iterator class template (used as a base class to provide typedefs) is deprecated in C++17. (The <iterator> header is NOT deprecated.) The C++ Standard has never required user-defined iterators to derive from std::iterator. To fix this warning, stop deriving from std::iterator and start providing publicly accessible typedefs named iterator_category, value_type, difference_type, pointer, and reference. Note that value_type is required to be non-const, even for constant iterators. You can define _SILENCE_CXX17_ITERATOR_BASE_CLASS_DEPRECATION_WARNING or _SILENCE_ALL_CXX17_DEPRECATION_WARNINGS to acknowledge that you have received this warning. | TKOpenGles | C:\week13\occt\src\NCollection\NCollection_StlIterator.hxx | 101
Warning | C4996 | 'std::iterator<Category,ItemType,ptrdiff_t,const Graphic3d_Layer **,const Graphic3d_Layer *&>::pointer': warning STL4015: The std::iterator class template (used as a base class to provide typedefs) is deprecated in C++17. (The <iterator> header is NOT deprecated.) The C++ Standard has never required user-defined iterators to derive from std::iterator. To fix this warning, stop deriving from std::iterator and start providing publicly accessible typedefs named iterator_category, value_type, difference_type, pointer, and reference. Note that value_type is required to be non-const, even for constant iterators. You can define _SILENCE_CXX17_ITERATOR_BASE_CLASS_DEPRECATION_WARNING or _SILENCE_ALL_CXX17_DEPRECATION_WARNINGS to acknowledge that you have received this warning. | TKOpenGles | C:\week13\occt\src\NCollection\NCollection_StlIterator.hxx | 107
Warning | C4996 | 'std::iterator<Category,ItemType,ptrdiff_t,const Graphic3d_Layer **,const Graphic3d_Layer *&>::difference_type': warning STL4015: The std::iterator class template (used as a base class to provide typedefs) is deprecated in C++17. (The <iterator> header is NOT deprecated.) The C++ Standard has never required user-defined iterators to derive from std::iterator. To fix this warning, stop deriving from std::iterator and start providing publicly accessible typedefs named iterator_category, value_type, difference_type, pointer, and reference. Note that value_type is required to be non-const, even for constant iterators. You can define _SILENCE_CXX17_ITERATOR_BASE_CLASS_DEPRECATION_WARNING or _SILENCE_ALL_CXX17_DEPRECATION_WARNINGS to acknowledge that you have received this warning. | TKOpenGles | C:\week13\occt\src\NCollection\NCollection_StlIterator.hxx | 149
Warning | C4996 | 'std::iterator<Category,ItemType,ptrdiff_t,const Graphic3d_Layer **,const Graphic3d_Layer *&>::difference_type': warning STL4015: The std::iterator class template (used as a base class to provide typedefs) is deprecated in C++17. (The <iterator> header is NOT deprecated.) The C++ Standard has never required user-defined iterators to derive from std::iterator. To fix this warning, stop deriving from std::iterator and start providing publicly accessible typedefs named iterator_category, value_type, difference_type, pointer, and reference. Note that value_type is required to be non-const, even for constant iterators. You can define _SILENCE_CXX17_ITERATOR_BASE_CLASS_DEPRECATION_WARNING or _SILENCE_ALL_CXX17_DEPRECATION_WARNINGS to acknowledge that you have received this warning. | TKOpenGles | C:\week13\occt\src\NCollection\NCollection_StlIterator.hxx | 157
Warning | C4996 | 'std::iterator<Category,ItemType,ptrdiff_t,const Graphic3d_Layer **,const Graphic3d_Layer *&>::difference_type': warning STL4015: The std::iterator class template (used as a base class to provide typedefs) is deprecated in C++17. (The <iterator> header is NOT deprecated.) The C++ Standard has never required user-defined iterators to derive from std::iterator. To fix this warning, stop deriving from std::iterator and start providing publicly accessible typedefs named iterator_category, value_type, difference_type, pointer, and reference. Note that value_type is required to be non-const, even for constant iterators. You can define _SILENCE_CXX17_ITERATOR_BASE_CLASS_DEPRECATION_WARNING or _SILENCE_ALL_CXX17_DEPRECATION_WARNINGS to acknowledge that you have received this warning. | TKOpenGles | C:\week13\occt\src\NCollection\NCollection_StlIterator.hxx | 164
Warning | C4996 | 'std::iterator<Category,ItemType,ptrdiff_t,const Graphic3d_Layer **,const Graphic3d_Layer *&>::difference_type': warning STL4015: The std::iterator class template (used as a base class to provide typedefs) is deprecated in C++17. (The <iterator> header is NOT deprecated.) The C++ Standard has never required user-defined iterators to derive from std::iterator. To fix this warning, stop deriving from std::iterator and start providing publicly accessible typedefs named iterator_category, value_type, difference_type, pointer, and reference. Note that value_type is required to be non-const, even for constant iterators. You can define _SILENCE_CXX17_ITERATOR_BASE_CLASS_DEPRECATION_WARNING or _SILENCE_ALL_CXX17_DEPRECATION_WARNINGS to acknowledge that you have received this warning. | TKOpenGles | C:\week13\occt\src\NCollection\NCollection_StlIterator.hxx | 170
Warning | C4996 | 'std::iterator<Category,ItemType,ptrdiff_t,const Graphic3d_Layer **,const Graphic3d_Layer *&>::difference_type': warning STL4015: The std::iterator class template (used as a base class to provide typedefs) is deprecated in C++17. (The <iterator> header is NOT deprecated.) The C++ Standard has never required user-defined iterators to derive from std::iterator. To fix this warning, stop deriving from std::iterator and start providing publicly accessible typedefs named iterator_category, value_type, difference_type, pointer, and reference. Note that value_type is required to be non-const, even for constant iterators. You can define _SILENCE_CXX17_ITERATOR_BASE_CLASS_DEPRECATION_WARNING or _SILENCE_ALL_CXX17_DEPRECATION_WARNINGS to acknowledge that you have received this warning. | TKOpenGles | C:\week13\occt\src\NCollection\NCollection_StlIterator.hxx | 177
Warning | C4996 | 'std::iterator<Category,ItemType,ptrdiff_t,const Graphic3d_Layer **,const Graphic3d_Layer *&>::reference': warning STL4015: The std::iterator class template (used as a base class to provide typedefs) is deprecated in C++17. (The <iterator> header is NOT deprecated.) The C++ Standard has never required user-defined iterators to derive from std::iterator. To fix this warning, stop deriving from std::iterator and start providing publicly accessible typedefs named iterator_category, value_type, difference_type, pointer, and reference. Note that value_type is required to be non-const, even for constant iterators. You can define _SILENCE_CXX17_ITERATOR_BASE_CLASS_DEPRECATION_WARNING or _SILENCE_ALL_CXX17_DEPRECATION_WARNINGS to acknowledge that you have received this warning. | TKOpenGles | C:\week13\occt\src\NCollection\NCollection_StlIterator.hxx | 184
Warning | C4996 | 'std::iterator<Category,ItemType,ptrdiff_t,const Graphic3d_Layer **,const Graphic3d_Layer *&>::difference_type': warning STL4015: The std::iterator class template (used as a base class to provide typedefs) is deprecated in C++17. (The <iterator> header is NOT deprecated.) The C++ Standard has never required user-defined iterators to derive from std::iterator. To fix this warning, stop deriving from std::iterator and start providing publicly accessible typedefs named iterator_category, value_type, difference_type, pointer, and reference. Note that value_type is required to be non-const, even for constant iterators. You can define _SILENCE_CXX17_ITERATOR_BASE_CLASS_DEPRECATION_WARNING or _SILENCE_ALL_CXX17_DEPRECATION_WARNINGS to acknowledge that you have received this warning. | TKOpenGles | C:\week13\occt\src\NCollection\NCollection_StlIterator.hxx | 184
Warning | C4996 | 'std::iterator<std::forward_iterator_tag,OSD_Parallel::UniversalIterator,ptrdiff_t,OSD_Parallel::UniversalIterator *,OSD_Parallel::UniversalIterator &>': warning STL4015: The std::iterator class template (used as a base class to provide typedefs) is deprecated in C++17. (The <iterator> header is NOT deprecated.) The C++ Standard has never required user-defined iterators to derive from std::iterator. To fix this warning, stop deriving from std::iterator and start providing publicly accessible typedefs named iterator_category, value_type, difference_type, pointer, and reference. Note that value_type is required to be non-const, even for constant iterators. You can define _SILENCE_CXX17_ITERATOR_BASE_CLASS_DEPRECATION_WARNING or _SILENCE_ALL_CXX17_DEPRECATION_WARNINGS to acknowledge that you have received this warning. (compiling source file C:\week13\occt\src\OpenGl\OpenGl_LayerList.cxx) | TKOpenGles | C:\week13\occt\src\OSD\OSD_Parallel.hxx | 124
Warning | C4996 | 'std::iterator<Category,ItemType,ptrdiff_t,std::pair<unsigned int,Standard_Integer> *,std::pair<unsigned int,Standard_Integer> &>': warning STL4015: The std::iterator class template (used as a base class to provide typedefs) is deprecated in C++17. (The <iterator> header is NOT deprecated.) The C++ Standard has never required user-defined iterators to derive from std::iterator. To fix this warning, stop deriving from std::iterator and start providing publicly accessible typedefs named iterator_category, value_type, difference_type, pointer, and reference. Note that value_type is required to be non-const, even for constant iterators. You can define _SILENCE_CXX17_ITERATOR_BASE_CLASS_DEPRECATION_WARNING or _SILENCE_ALL_CXX17_DEPRECATION_WARNINGS to acknowledge that you have received this warning. | TKOpenGles | C:\week13\occt\src\NCollection\NCollection_StlIterator.hxx | 30
Warning | C4996 | 'std::iterator<Category,ItemType,ptrdiff_t,std::pair<unsigned int,Standard_Integer> *,std::pair<unsigned int,Standard_Integer> &>::reference': warning STL4015: The std::iterator class template (used as a base class to provide typedefs) is deprecated in C++17. (The <iterator> header is NOT deprecated.) The C++ Standard has never required user-defined iterators to derive from std::iterator. To fix this warning, stop deriving from std::iterator and start providing publicly accessible typedefs named iterator_category, value_type, difference_type, pointer, and reference. Note that value_type is required to be non-const, even for constant iterators. You can define _SILENCE_CXX17_ITERATOR_BASE_CLASS_DEPRECATION_WARNING or _SILENCE_ALL_CXX17_DEPRECATION_WARNINGS to acknowledge that you have received this warning. | TKOpenGles | C:\week13\occt\src\NCollection\NCollection_StlIterator.hxx | 101
Warning | C4996 | 'std::iterator<Category,ItemType,ptrdiff_t,std::pair<unsigned int,Standard_Integer> *,std::pair<unsigned int,Standard_Integer> &>::pointer': warning STL4015: The std::iterator class template (used as a base class to provide typedefs) is deprecated in C++17. (The <iterator> header is NOT deprecated.) The C++ Standard has never required user-defined iterators to derive from std::iterator. To fix this warning, stop deriving from std::iterator and start providing publicly accessible typedefs named iterator_category, value_type, difference_type, pointer, and reference. Note that value_type is required to be non-const, even for constant iterators. You can define _SILENCE_CXX17_ITERATOR_BASE_CLASS_DEPRECATION_WARNING or _SILENCE_ALL_CXX17_DEPRECATION_WARNINGS to acknowledge that you have received this warning. | TKOpenGles | C:\week13\occt\src\NCollection\NCollection_StlIterator.hxx | 107
Warning | C4996 | 'std::iterator<Category,ItemType,ptrdiff_t,std::pair<unsigned int,Standard_Integer> *,std::pair<unsigned int,Standard_Integer> &>::difference_type': warning STL4015: The std::iterator class template (used as a base class to provide typedefs) is deprecated in C++17. (The <iterator> header is NOT deprecated.) The C++ Standard has never required user-defined iterators to derive from std::iterator. To fix this warning, stop deriving from std::iterator and start providing publicly accessible typedefs named iterator_category, value_type, difference_type, pointer, and reference. Note that value_type is required to be non-const, even for constant iterators. You can define _SILENCE_CXX17_ITERATOR_BASE_CLASS_DEPRECATION_WARNING or _SILENCE_ALL_CXX17_DEPRECATION_WARNINGS to acknowledge that you have received this warning. | TKOpenGles | C:\week13\occt\src\NCollection\NCollection_StlIterator.hxx | 149
Warning | C4996 | 'std::iterator<Category,ItemType,ptrdiff_t,std::pair<unsigned int,Standard_Integer> *,std::pair<unsigned int,Standard_Integer> &>::difference_type': warning STL4015: The std::iterator class template (used as a base class to provide typedefs) is deprecated in C++17. (The <iterator> header is NOT deprecated.) The C++ Standard has never required user-defined iterators to derive from std::iterator. To fix this warning, stop deriving from std::iterator and start providing publicly accessible typedefs named iterator_category, value_type, difference_type, pointer, and reference. Note that value_type is required to be non-const, even for constant iterators. You can define _SILENCE_CXX17_ITERATOR_BASE_CLASS_DEPRECATION_WARNING or _SILENCE_ALL_CXX17_DEPRECATION_WARNINGS to acknowledge that you have received this warning. | TKOpenGles | C:\week13\occt\src\NCollection\NCollection_StlIterator.hxx | 157
Warning | C4996 | 'std::iterator<Category,ItemType,ptrdiff_t,std::pair<unsigned int,Standard_Integer> *,std::pair<unsigned int,Standard_Integer> &>::difference_type': warning STL4015: The std::iterator class template (used as a base class to provide typedefs) is deprecated in C++17. (The <iterator> header is NOT deprecated.) The C++ Standard has never required user-defined iterators to derive from std::iterator. To fix this warning, stop deriving from std::iterator and start providing publicly accessible typedefs named iterator_category, value_type, difference_type, pointer, and reference. Note that value_type is required to be non-const, even for constant iterators. You can define _SILENCE_CXX17_ITERATOR_BASE_CLASS_DEPRECATION_WARNING or _SILENCE_ALL_CXX17_DEPRECATION_WARNINGS to acknowledge that you have received this warning. | TKOpenGles | C:\week13\occt\src\NCollection\NCollection_StlIterator.hxx | 164
Warning | C4996 | 'std::iterator<Category,ItemType,ptrdiff_t,opencascade::handle<OpenGl_Texture> *,opencascade::handle<OpenGl_Texture> &>::difference_type': warning STL4015: The std::iterator class template (used as a base class to provide typedefs) is deprecated in C++17. (The <iterator> header is NOT deprecated.) The C++ Standard has never required user-defined iterators to derive from std::iterator. To fix this warning, stop deriving from std::iterator and start providing publicly accessible typedefs named iterator_category, value_type, difference_type, pointer, and reference. Note that value_type is required to be non-const, even for constant iterators. You can define _SILENCE_CXX17_ITERATOR_BASE_CLASS_DEPRECATION_WARNING or _SILENCE_ALL_CXX17_DEPRECATION_WARNINGS to acknowledge that you have received this warning. | TKOpenGl | C:\Program Files (x86)\Microsoft Visual Studio\2019\Professional\VC\Tools\MSVC\14.29.30133\include\xutility | 474
Warning | C4996 | 'std::iterator<Category,ItemType,ptrdiff_t,std::pair<unsigned int,Standard_Integer> *,std::pair<unsigned int,Standard_Integer> &>::difference_type': warning STL4015: The std::iterator class template (used as a base class to provide typedefs) is deprecated in C++17. (The <iterator> header is NOT deprecated.) The C++ Standard has never required user-defined iterators to derive from std::iterator. To fix this warning, stop deriving from std::iterator and start providing publicly accessible typedefs named iterator_category, value_type, difference_type, pointer, and reference. Note that value_type is required to be non-const, even for constant iterators. You can define _SILENCE_CXX17_ITERATOR_BASE_CLASS_DEPRECATION_WARNING or _SILENCE_ALL_CXX17_DEPRECATION_WARNINGS to acknowledge that you have received this warning. | TKOpenGles | C:\week13\occt\src\NCollection\NCollection_StlIterator.hxx | 170
Warning | C4996 | 'std::iterator<Category,ItemType,ptrdiff_t,opencascade::handle<OpenGl_Texture> *,opencascade::handle<OpenGl_Texture> &>::value_type': warning STL4015: The std::iterator class template (used as a base class to provide typedefs) is deprecated in C++17. (The <iterator> header is NOT deprecated.) The C++ Standard has never required user-defined iterators to derive from std::iterator. To fix this warning, stop deriving from std::iterator and start providing publicly accessible typedefs named iterator_category, value_type, difference_type, pointer, and reference. Note that value_type is required to be non-const, even for constant iterators. You can define _SILENCE_CXX17_ITERATOR_BASE_CLASS_DEPRECATION_WARNING or _SILENCE_ALL_CXX17_DEPRECATION_WARNINGS to acknowledge that you have received this warning. | TKOpenGl | C:\Program Files (x86)\Microsoft Visual Studio\2019\Professional\VC\Tools\MSVC\14.29.30133\include\xutility | 475
Warning | C4996 | 'std::iterator<Category,ItemType,ptrdiff_t,std::pair<unsigned int,Standard_Integer> *,std::pair<unsigned int,Standard_Integer> &>::difference_type': warning STL4015: The std::iterator class template (used as a base class to provide typedefs) is deprecated in C++17. (The <iterator> header is NOT deprecated.) The C++ Standard has never required user-defined iterators to derive from std::iterator. To fix this warning, stop deriving from std::iterator and start providing publicly accessible typedefs named iterator_category, value_type, difference_type, pointer, and reference. Note that value_type is required to be non-const, even for constant iterators. You can define _SILENCE_CXX17_ITERATOR_BASE_CLASS_DEPRECATION_WARNING or _SILENCE_ALL_CXX17_DEPRECATION_WARNINGS to acknowledge that you have received this warning. | TKOpenGles | C:\week13\occt\src\NCollection\NCollection_StlIterator.hxx | 177
Warning | C4996 | 'std::iterator<Category,ItemType,ptrdiff_t,opencascade::handle<OpenGl_Texture> *,opencascade::handle<OpenGl_Texture> &>::reference': warning STL4015: The std::iterator class template (used as a base class to provide typedefs) is deprecated in C++17. (The <iterator> header is NOT deprecated.) The C++ Standard has never required user-defined iterators to derive from std::iterator. To fix this warning, stop deriving from std::iterator and start providing publicly accessible typedefs named iterator_category, value_type, difference_type, pointer, and reference. Note that value_type is required to be non-const, even for constant iterators. You can define _SILENCE_CXX17_ITERATOR_BASE_CLASS_DEPRECATION_WARNING or _SILENCE_ALL_CXX17_DEPRECATION_WARNINGS to acknowledge that you have received this warning. | TKOpenGl | C:\Program Files (x86)\Microsoft Visual Studio\2019\Professional\VC\Tools\MSVC\14.29.30133\include\xutility | 477
Warning | C4996 | 'std::iterator<Category,ItemType,ptrdiff_t,std::pair<unsigned int,Standard_Integer> *,std::pair<unsigned int,Standard_Integer> &>::reference': warning STL4015: The std::iterator class template (used as a base class to provide typedefs) is deprecated in C++17. (The <iterator> header is NOT deprecated.) The C++ Standard has never required user-defined iterators to derive from std::iterator. To fix this warning, stop deriving from std::iterator and start providing publicly accessible typedefs named iterator_category, value_type, difference_type, pointer, and reference. Note that value_type is required to be non-const, even for constant iterators. You can define _SILENCE_CXX17_ITERATOR_BASE_CLASS_DEPRECATION_WARNING or _SILENCE_ALL_CXX17_DEPRECATION_WARNINGS to acknowledge that you have received this warning. | TKOpenGles | C:\week13\occt\src\NCollection\NCollection_StlIterator.hxx | 184
Warning | C4996 | 'std::iterator<Category,ItemType,ptrdiff_t,opencascade::handle<OpenGl_Texture> *,opencascade::handle<OpenGl_Texture> &>::difference_type': warning STL4015: The std::iterator class template (used as a base class to provide typedefs) is deprecated in C++17. (The <iterator> header is NOT deprecated.) The C++ Standard has never required user-defined iterators to derive from std::iterator. To fix this warning, stop deriving from std::iterator and start providing publicly accessible typedefs named iterator_category, value_type, difference_type, pointer, and reference. Note that value_type is required to be non-const, even for constant iterators. You can define _SILENCE_CXX17_ITERATOR_BASE_CLASS_DEPRECATION_WARNING or _SILENCE_ALL_CXX17_DEPRECATION_WARNINGS to acknowledge that you have received this warning. | TKOpenGl | C:\Program Files (x86)\Microsoft Visual Studio\2019\Professional\VC\Tools\MSVC\14.29.30133\include\xutility | 371
Warning | C4996 | 'std::iterator<Category,ItemType,ptrdiff_t,std::pair<unsigned int,Standard_Integer> *,std::pair<unsigned int,Standard_Integer> &>::difference_type': warning STL4015: The std::iterator class template (used as a base class to provide typedefs) is deprecated in C++17. (The <iterator> header is NOT deprecated.) The C++ Standard has never required user-defined iterators to derive from std::iterator. To fix this warning, stop deriving from std::iterator and start providing publicly accessible typedefs named iterator_category, value_type, difference_type, pointer, and reference. Note that value_type is required to be non-const, even for constant iterators. You can define _SILENCE_CXX17_ITERATOR_BASE_CLASS_DEPRECATION_WARNING or _SILENCE_ALL_CXX17_DEPRECATION_WARNINGS to acknowledge that you have received this warning. | TKOpenGles | C:\week13\occt\src\NCollection\NCollection_StlIterator.hxx | 184
Warning | C4996 | 'std::iterator<Category,ItemType,ptrdiff_t,const Graphic3d_Layer **,const Graphic3d_Layer *&>': warning STL4015: The std::iterator class template (used as a base class to provide typedefs) is deprecated in C++17. (The <iterator> header is NOT deprecated.) The C++ Standard has never required user-defined iterators to derive from std::iterator. To fix this warning, stop deriving from std::iterator and start providing publicly accessible typedefs named iterator_category, value_type, difference_type, pointer, and reference. Note that value_type is required to be non-const, even for constant iterators. You can define _SILENCE_CXX17_ITERATOR_BASE_CLASS_DEPRECATION_WARNING or _SILENCE_ALL_CXX17_DEPRECATION_WARNINGS to acknowledge that you have received this warning. | TKOpenGles | C:\week13\occt\src\NCollection\NCollection_StlIterator.hxx | 30
Warning | C4996 | 'std::iterator<Category,ItemType,ptrdiff_t,opencascade::handle<OpenGl_Texture> *,opencascade::handle<OpenGl_Texture> &>::value_type': warning STL4015: The std::iterator class template (used as a base class to provide typedefs) is deprecated in C++17. (The <iterator> header is NOT deprecated.) The C++ Standard has never required user-defined iterators to derive from std::iterator. To fix this warning, stop deriving from std::iterator and start providing publicly accessible typedefs named iterator_category, value_type, difference_type, pointer, and reference. Note that value_type is required to be non-const, even for constant iterators. You can define _SILENCE_CXX17_ITERATOR_BASE_CLASS_DEPRECATION_WARNING or _SILENCE_ALL_CXX17_DEPRECATION_WARNINGS to acknowledge that you have received this warning. | TKOpenGl | C:\Program Files (x86)\Microsoft Visual Studio\2019\Professional\VC\Tools\MSVC\14.29.30133\include\xutility | 428
Warning | C4996 | 'std::iterator<Category,ItemType,ptrdiff_t,const Graphic3d_Layer **,const Graphic3d_Layer *&>::reference': warning STL4015: The std::iterator class template (used as a base class to provide typedefs) is deprecated in C++17. (The <iterator> header is NOT deprecated.) The C++ Standard has never required user-defined iterators to derive from std::iterator. To fix this warning, stop deriving from std::iterator and start providing publicly accessible typedefs named iterator_category, value_type, difference_type, pointer, and reference. Note that value_type is required to be non-const, even for constant iterators. You can define _SILENCE_CXX17_ITERATOR_BASE_CLASS_DEPRECATION_WARNING or _SILENCE_ALL_CXX17_DEPRECATION_WARNINGS to acknowledge that you have received this warning. | TKOpenGles | C:\week13\occt\src\NCollection\NCollection_StlIterator.hxx | 101
Warning | C4996 | 'std::iterator<Category,ItemType,ptrdiff_t,const Graphic3d_Layer **,const Graphic3d_Layer *&>::pointer': warning STL4015: The std::iterator class template (used as a base class to provide typedefs) is deprecated in C++17. (The <iterator> header is NOT deprecated.) The C++ Standard has never required user-defined iterators to derive from std::iterator. To fix this warning, stop deriving from std::iterator and start providing publicly accessible typedefs named iterator_category, value_type, difference_type, pointer, and reference. Note that value_type is required to be non-const, even for constant iterators. You can define _SILENCE_CXX17_ITERATOR_BASE_CLASS_DEPRECATION_WARNING or _SILENCE_ALL_CXX17_DEPRECATION_WARNINGS to acknowledge that you have received this warning. | TKOpenGles | C:\week13\occt\src\NCollection\NCollection_StlIterator.hxx | 107
Warning | C4996 | 'std::iterator<Category,ItemType,ptrdiff_t,const Graphic3d_Layer **,const Graphic3d_Layer *&>::difference_type': warning STL4015: The std::iterator class template (used as a base class to provide typedefs) is deprecated in C++17. (The <iterator> header is NOT deprecated.) The C++ Standard has never required user-defined iterators to derive from std::iterator. To fix this warning, stop deriving from std::iterator and start providing publicly accessible typedefs named iterator_category, value_type, difference_type, pointer, and reference. Note that value_type is required to be non-const, even for constant iterators. You can define _SILENCE_CXX17_ITERATOR_BASE_CLASS_DEPRECATION_WARNING or _SILENCE_ALL_CXX17_DEPRECATION_WARNINGS to acknowledge that you have received this warning. | TKOpenGles | C:\week13\occt\src\NCollection\NCollection_StlIterator.hxx | 149
Warning | C4996 | 'std::iterator<Category,ItemType,ptrdiff_t,const Graphic3d_Layer **,const Graphic3d_Layer *&>::difference_type': warning STL4015: The std::iterator class template (used as a base class to provide typedefs) is deprecated in C++17. (The <iterator> header is NOT deprecated.) The C++ Standard has never required user-defined iterators to derive from std::iterator. To fix this warning, stop deriving from std::iterator and start providing publicly accessible typedefs named iterator_category, value_type, difference_type, pointer, and reference. Note that value_type is required to be non-const, even for constant iterators. You can define _SILENCE_CXX17_ITERATOR_BASE_CLASS_DEPRECATION_WARNING or _SILENCE_ALL_CXX17_DEPRECATION_WARNINGS to acknowledge that you have received this warning. | TKOpenGles | C:\week13\occt\src\NCollection\NCollection_StlIterator.hxx | 157
Warning | C4996 | 'std::iterator<Category,ItemType,ptrdiff_t,const Graphic3d_Layer **,const Graphic3d_Layer *&>::difference_type': warning STL4015: The std::iterator class template (used as a base class to provide typedefs) is deprecated in C++17. (The <iterator> header is NOT deprecated.) The C++ Standard has never required user-defined iterators to derive from std::iterator. To fix this warning, stop deriving from std::iterator and start providing publicly accessible typedefs named iterator_category, value_type, difference_type, pointer, and reference. Note that value_type is required to be non-const, even for constant iterators. You can define _SILENCE_CXX17_ITERATOR_BASE_CLASS_DEPRECATION_WARNING or _SILENCE_ALL_CXX17_DEPRECATION_WARNINGS to acknowledge that you have received this warning. | TKOpenGles | C:\week13\occt\src\NCollection\NCollection_StlIterator.hxx | 164
Warning | C4996 | 'std::iterator<Category,ItemType,ptrdiff_t,const Graphic3d_Layer **,const Graphic3d_Layer *&>::difference_type': warning STL4015: The std::iterator class template (used as a base class to provide typedefs) is deprecated in C++17. (The <iterator> header is NOT deprecated.) The C++ Standard has never required user-defined iterators to derive from std::iterator. To fix this warning, stop deriving from std::iterator and start providing publicly accessible typedefs named iterator_category, value_type, difference_type, pointer, and reference. Note that value_type is required to be non-const, even for constant iterators. You can define _SILENCE_CXX17_ITERATOR_BASE_CLASS_DEPRECATION_WARNING or _SILENCE_ALL_CXX17_DEPRECATION_WARNINGS to acknowledge that you have received this warning. | TKOpenGles | C:\week13\occt\src\NCollection\NCollection_StlIterator.hxx | 170
Warning | C4996 | 'std::iterator<Category,ItemType,ptrdiff_t,const Graphic3d_Layer **,const Graphic3d_Layer *&>::difference_type': warning STL4015: The std::iterator class template (used as a base class to provide typedefs) is deprecated in C++17. (The <iterator> header is NOT deprecated.) The C++ Standard has never required user-defined iterators to derive from std::iterator. To fix this warning, stop deriving from std::iterator and start providing publicly accessible typedefs named iterator_category, value_type, difference_type, pointer, and reference. Note that value_type is required to be non-const, even for constant iterators. You can define _SILENCE_CXX17_ITERATOR_BASE_CLASS_DEPRECATION_WARNING or _SILENCE_ALL_CXX17_DEPRECATION_WARNINGS to acknowledge that you have received this warning. | TKOpenGles | C:\week13\occt\src\NCollection\NCollection_StlIterator.hxx | 177
Warning | C4996 | 'std::iterator<Category,ItemType,ptrdiff_t,const Graphic3d_Layer **,const Graphic3d_Layer *&>::reference': warning STL4015: The std::iterator class template (used as a base class to provide typedefs) is deprecated in C++17. (The <iterator> header is NOT deprecated.) The C++ Standard has never required user-defined iterators to derive from std::iterator. To fix this warning, stop deriving from std::iterator and start providing publicly accessible typedefs named iterator_category, value_type, difference_type, pointer, and reference. Note that value_type is required to be non-const, even for constant iterators. You can define _SILENCE_CXX17_ITERATOR_BASE_CLASS_DEPRECATION_WARNING or _SILENCE_ALL_CXX17_DEPRECATION_WARNINGS to acknowledge that you have received this warning. | TKOpenGles | C:\week13\occt\src\NCollection\NCollection_StlIterator.hxx | 184
Warning | C4996 | 'std::iterator<Category,ItemType,ptrdiff_t,const Graphic3d_Layer **,const Graphic3d_Layer *&>::difference_type': warning STL4015: The std::iterator class template (used as a base class to provide typedefs) is deprecated in C++17. (The <iterator> header is NOT deprecated.) The C++ Standard has never required user-defined iterators to derive from std::iterator. To fix this warning, stop deriving from std::iterator and start providing publicly accessible typedefs named iterator_category, value_type, difference_type, pointer, and reference. Note that value_type is required to be non-const, even for constant iterators. You can define _SILENCE_CXX17_ITERATOR_BASE_CLASS_DEPRECATION_WARNING or _SILENCE_ALL_CXX17_DEPRECATION_WARNINGS to acknowledge that you have received this warning. | TKOpenGles | C:\week13\occt\src\NCollection\NCollection_StlIterator.hxx | 184
Warning | C4996 | 'std::iterator<Category,ItemType,ptrdiff_t,std::pair<unsigned int,Standard_Integer> *,std::pair<unsigned int,Standard_Integer> &>::iterator_category': warning STL4015: The std::iterator class template (used as a base class to provide typedefs) is deprecated in C++17. (The <iterator> header is NOT deprecated.) The C++ Standard has never required user-defined iterators to derive from std::iterator. To fix this warning, stop deriving from std::iterator and start providing publicly accessible typedefs named iterator_category, value_type, difference_type, pointer, and reference. Note that value_type is required to be non-const, even for constant iterators. You can define _SILENCE_CXX17_ITERATOR_BASE_CLASS_DEPRECATION_WARNING or _SILENCE_ALL_CXX17_DEPRECATION_WARNINGS to acknowledge that you have received this warning. | TKOpenGles | C:\Program Files (x86)\Microsoft Visual Studio\2019\Professional\VC\Tools\MSVC\14.29.30133\include\xutility | 473
Warning | C4996 | 'std::iterator<Category,ItemType,ptrdiff_t,std::pair<unsigned int,Standard_Integer> *,std::pair<unsigned int,Standard_Integer> &>::difference_type': warning STL4015: The std::iterator class template (used as a base class to provide typedefs) is deprecated in C++17. (The <iterator> header is NOT deprecated.) The C++ Standard has never required user-defined iterators to derive from std::iterator. To fix this warning, stop deriving from std::iterator and start providing publicly accessible typedefs named iterator_category, value_type, difference_type, pointer, and reference. Note that value_type is required to be non-const, even for constant iterators. You can define _SILENCE_CXX17_ITERATOR_BASE_CLASS_DEPRECATION_WARNING or _SILENCE_ALL_CXX17_DEPRECATION_WARNINGS to acknowledge that you have received this warning. | TKOpenGles | C:\Program Files (x86)\Microsoft Visual Studio\2019\Professional\VC\Tools\MSVC\14.29.30133\include\xutility | 474
Warning | C4996 | 'std::iterator<Category,ItemType,ptrdiff_t,std::pair<unsigned int,Standard_Integer> *,std::pair<unsigned int,Standard_Integer> &>::value_type': warning STL4015: The std::iterator class template (used as a base class to provide typedefs) is deprecated in C++17. (The <iterator> header is NOT deprecated.) The C++ Standard has never required user-defined iterators to derive from std::iterator. To fix this warning, stop deriving from std::iterator and start providing publicly accessible typedefs named iterator_category, value_type, difference_type, pointer, and reference. Note that value_type is required to be non-const, even for constant iterators. You can define _SILENCE_CXX17_ITERATOR_BASE_CLASS_DEPRECATION_WARNING or _SILENCE_ALL_CXX17_DEPRECATION_WARNINGS to acknowledge that you have received this warning. | TKOpenGles | C:\Program Files (x86)\Microsoft Visual Studio\2019\Professional\VC\Tools\MSVC\14.29.30133\include\xutility | 475
Warning | C4996 | 'std::iterator<Category,ItemType,ptrdiff_t,std::pair<unsigned int,Standard_Integer> *,std::pair<unsigned int,Standard_Integer> &>::reference': warning STL4015: The std::iterator class template (used as a base class to provide typedefs) is deprecated in C++17. (The <iterator> header is NOT deprecated.) The C++ Standard has never required user-defined iterators to derive from std::iterator. To fix this warning, stop deriving from std::iterator and start providing publicly accessible typedefs named iterator_category, value_type, difference_type, pointer, and reference. Note that value_type is required to be non-const, even for constant iterators. You can define _SILENCE_CXX17_ITERATOR_BASE_CLASS_DEPRECATION_WARNING or _SILENCE_ALL_CXX17_DEPRECATION_WARNINGS to acknowledge that you have received this warning. | TKOpenGles | C:\Program Files (x86)\Microsoft Visual Studio\2019\Professional\VC\Tools\MSVC\14.29.30133\include\xutility | 477
Warning | C4996 | 'std::iterator<Category,ItemType,ptrdiff_t,const Graphic3d_Layer **,const Graphic3d_Layer *&>': warning STL4015: The std::iterator class template (used as a base class to provide typedefs) is deprecated in C++17. (The <iterator> header is NOT deprecated.) The C++ Standard has never required user-defined iterators to derive from std::iterator. To fix this warning, stop deriving from std::iterator and start providing publicly accessible typedefs named iterator_category, value_type, difference_type, pointer, and reference. Note that value_type is required to be non-const, even for constant iterators. You can define _SILENCE_CXX17_ITERATOR_BASE_CLASS_DEPRECATION_WARNING or _SILENCE_ALL_CXX17_DEPRECATION_WARNINGS to acknowledge that you have received this warning. | TKOpenGles | C:\week13\occt\src\NCollection\NCollection_StlIterator.hxx | 30
Warning | C4996 | 'std::iterator<Category,ItemType,ptrdiff_t,const Graphic3d_Layer **,const Graphic3d_Layer *&>::reference': warning STL4015: The std::iterator class template (used as a base class to provide typedefs) is deprecated in C++17. (The <iterator> header is NOT deprecated.) The C++ Standard has never required user-defined iterators to derive from std::iterator. To fix this warning, stop deriving from std::iterator and start providing publicly accessible typedefs named iterator_category, value_type, difference_type, pointer, and reference. Note that value_type is required to be non-const, even for constant iterators. You can define _SILENCE_CXX17_ITERATOR_BASE_CLASS_DEPRECATION_WARNING or _SILENCE_ALL_CXX17_DEPRECATION_WARNINGS to acknowledge that you have received this warning. | TKOpenGles | C:\week13\occt\src\NCollection\NCollection_StlIterator.hxx | 101
Warning | C4996 | 'std::iterator<Category,ItemType,ptrdiff_t,const Graphic3d_Layer **,const Graphic3d_Layer *&>::pointer': warning STL4015: The std::iterator class template (used as a base class to provide typedefs) is deprecated in C++17. (The <iterator> header is NOT deprecated.) The C++ Standard has never required user-defined iterators to derive from std::iterator. To fix this warning, stop deriving from std::iterator and start providing publicly accessible typedefs named iterator_category, value_type, difference_type, pointer, and reference. Note that value_type is required to be non-const, even for constant iterators. You can define _SILENCE_CXX17_ITERATOR_BASE_CLASS_DEPRECATION_WARNING or _SILENCE_ALL_CXX17_DEPRECATION_WARNINGS to acknowledge that you have received this warning. | TKOpenGles | C:\week13\occt\src\NCollection\NCollection_StlIterator.hxx | 107
Warning | C4996 | 'std::iterator<Category,ItemType,ptrdiff_t,const Graphic3d_Layer **,const Graphic3d_Layer *&>::difference_type': warning STL4015: The std::iterator class template (used as a base class to provide typedefs) is deprecated in C++17. (The <iterator> header is NOT deprecated.) The C++ Standard has never required user-defined iterators to derive from std::iterator. To fix this warning, stop deriving from std::iterator and start providing publicly accessible typedefs named iterator_category, value_type, difference_type, pointer, and reference. Note that value_type is required to be non-const, even for constant iterators. You can define _SILENCE_CXX17_ITERATOR_BASE_CLASS_DEPRECATION_WARNING or _SILENCE_ALL_CXX17_DEPRECATION_WARNINGS to acknowledge that you have received this warning. | TKOpenGles | C:\week13\occt\src\NCollection\NCollection_StlIterator.hxx | 149
Warning | C4996 | 'std::iterator<Category,ItemType,ptrdiff_t,const Graphic3d_Layer **,const Graphic3d_Layer *&>::difference_type': warning STL4015: The std::iterator class template (used as a base class to provide typedefs) is deprecated in C++17. (The <iterator> header is NOT deprecated.) The C++ Standard has never required user-defined iterators to derive from std::iterator. To fix this warning, stop deriving from std::iterator and start providing publicly accessible typedefs named iterator_category, value_type, difference_type, pointer, and reference. Note that value_type is required to be non-const, even for constant iterators. You can define _SILENCE_CXX17_ITERATOR_BASE_CLASS_DEPRECATION_WARNING or _SILENCE_ALL_CXX17_DEPRECATION_WARNINGS to acknowledge that you have received this warning. | TKOpenGles | C:\week13\occt\src\NCollection\NCollection_StlIterator.hxx | 157
Warning | C4996 | 'std::iterator<Category,ItemType,ptrdiff_t,const Graphic3d_Layer **,const Graphic3d_Layer *&>::difference_type': warning STL4015: The std::iterator class template (used as a base class to provide typedefs) is deprecated in C++17. (The <iterator> header is NOT deprecated.) The C++ Standard has never required user-defined iterators to derive from std::iterator. To fix this warning, stop deriving from std::iterator and start providing publicly accessible typedefs named iterator_category, value_type, difference_type, pointer, and reference. Note that value_type is required to be non-const, even for constant iterators. You can define _SILENCE_CXX17_ITERATOR_BASE_CLASS_DEPRECATION_WARNING or _SILENCE_ALL_CXX17_DEPRECATION_WARNINGS to acknowledge that you have received this warning. | TKOpenGles | C:\week13\occt\src\NCollection\NCollection_StlIterator.hxx | 164
Warning | C4996 | 'std::iterator<Category,ItemType,ptrdiff_t,const Graphic3d_Layer **,const Graphic3d_Layer *&>::difference_type': warning STL4015: The std::iterator class template (used as a base class to provide typedefs) is deprecated in C++17. (The <iterator> header is NOT deprecated.) The C++ Standard has never required user-defined iterators to derive from std::iterator. To fix this warning, stop deriving from std::iterator and start providing publicly accessible typedefs named iterator_category, value_type, difference_type, pointer, and reference. Note that value_type is required to be non-const, even for constant iterators. You can define _SILENCE_CXX17_ITERATOR_BASE_CLASS_DEPRECATION_WARNING or _SILENCE_ALL_CXX17_DEPRECATION_WARNINGS to acknowledge that you have received this warning. | TKOpenGles | C:\week13\occt\src\NCollection\NCollection_StlIterator.hxx | 170
Warning | C4996 | 'std::iterator<Category,ItemType,ptrdiff_t,const Graphic3d_Layer **,const Graphic3d_Layer *&>::difference_type': warning STL4015: The std::iterator class template (used as a base class to provide typedefs) is deprecated in C++17. (The <iterator> header is NOT deprecated.) The C++ Standard has never required user-defined iterators to derive from std::iterator. To fix this warning, stop deriving from std::iterator and start providing publicly accessible typedefs named iterator_category, value_type, difference_type, pointer, and reference. Note that value_type is required to be non-const, even for constant iterators. You can define _SILENCE_CXX17_ITERATOR_BASE_CLASS_DEPRECATION_WARNING or _SILENCE_ALL_CXX17_DEPRECATION_WARNINGS to acknowledge that you have received this warning. | TKOpenGles | C:\week13\occt\src\NCollection\NCollection_StlIterator.hxx | 177
Warning | C4996 | 'std::iterator<Category,ItemType,ptrdiff_t,const Graphic3d_Layer **,const Graphic3d_Layer *&>::reference': warning STL4015: The std::iterator class template (used as a base class to provide typedefs) is deprecated in C++17. (The <iterator> header is NOT deprecated.) The C++ Standard has never required user-defined iterators to derive from std::iterator. To fix this warning, stop deriving from std::iterator and start providing publicly accessible typedefs named iterator_category, value_type, difference_type, pointer, and reference. Note that value_type is required to be non-const, even for constant iterators. You can define _SILENCE_CXX17_ITERATOR_BASE_CLASS_DEPRECATION_WARNING or _SILENCE_ALL_CXX17_DEPRECATION_WARNINGS to acknowledge that you have received this warning. | TKOpenGles | C:\week13\occt\src\NCollection\NCollection_StlIterator.hxx | 184
Warning | C4996 | 'std::iterator<Category,ItemType,ptrdiff_t,const Graphic3d_Layer **,const Graphic3d_Layer *&>::difference_type': warning STL4015: The std::iterator class template (used as a base class to provide typedefs) is deprecated in C++17. (The <iterator> header is NOT deprecated.) The C++ Standard has never required user-defined iterators to derive from std::iterator. To fix this warning, stop deriving from std::iterator and start providing publicly accessible typedefs named iterator_category, value_type, difference_type, pointer, and reference. Note that value_type is required to be non-const, even for constant iterators. You can define _SILENCE_CXX17_ITERATOR_BASE_CLASS_DEPRECATION_WARNING or _SILENCE_ALL_CXX17_DEPRECATION_WARNINGS to acknowledge that you have received this warning. | TKOpenGles | C:\week13\occt\src\NCollection\NCollection_StlIterator.hxx | 184
Warning | C4996 | 'std::iterator<std::forward_iterator_tag,OSD_Parallel::UniversalIterator,ptrdiff_t,OSD_Parallel::UniversalIterator *,OSD_Parallel::UniversalIterator &>': warning STL4015: The std::iterator class template (used as a base class to provide typedefs) is deprecated in C++17. (The <iterator> header is NOT deprecated.) The C++ Standard has never required user-defined iterators to derive from std::iterator. To fix this warning, stop deriving from std::iterator and start providing publicly accessible typedefs named iterator_category, value_type, difference_type, pointer, and reference. Note that value_type is required to be non-const, even for constant iterators. You can define _SILENCE_CXX17_ITERATOR_BASE_CLASS_DEPRECATION_WARNING or _SILENCE_ALL_CXX17_DEPRECATION_WARNINGS to acknowledge that you have received this warning. (compiling source file C:\week13\occt\src\OpenGl\OpenGl_SceneGeometry.cxx) | TKOpenGles | C:\week13\occt\src\OSD\OSD_Parallel.hxx | 124
Warning | C4996 | 'std::iterator<Category,ItemType,ptrdiff_t,opencascade::handle<OpenGl_Texture> *,opencascade::handle<OpenGl_Texture> &>': warning STL4015: The std::iterator class template (used as a base class to provide typedefs) is deprecated in C++17. (The <iterator> header is NOT deprecated.) The C++ Standard has never required user-defined iterators to derive from std::iterator. To fix this warning, stop deriving from std::iterator and start providing publicly accessible typedefs named iterator_category, value_type, difference_type, pointer, and reference. Note that value_type is required to be non-const, even for constant iterators. You can define _SILENCE_CXX17_ITERATOR_BASE_CLASS_DEPRECATION_WARNING or _SILENCE_ALL_CXX17_DEPRECATION_WARNINGS to acknowledge that you have received this warning. | TKOpenGles | C:\week13\occt\src\NCollection\NCollection_StlIterator.hxx | 30
Warning | C4996 | 'std::iterator<Category,ItemType,ptrdiff_t,opencascade::handle<OpenGl_Texture> *,opencascade::handle<OpenGl_Texture> &>::reference': warning STL4015: The std::iterator class template (used as a base class to provide typedefs) is deprecated in C++17. (The <iterator> header is NOT deprecated.) The C++ Standard has never required user-defined iterators to derive from std::iterator. To fix this warning, stop deriving from std::iterator and start providing publicly accessible typedefs named iterator_category, value_type, difference_type, pointer, and reference. Note that value_type is required to be non-const, even for constant iterators. You can define _SILENCE_CXX17_ITERATOR_BASE_CLASS_DEPRECATION_WARNING or _SILENCE_ALL_CXX17_DEPRECATION_WARNINGS to acknowledge that you have received this warning. | TKOpenGles | C:\week13\occt\src\NCollection\NCollection_StlIterator.hxx | 101
Warning | C4996 | 'std::iterator<Category,ItemType,ptrdiff_t,opencascade::handle<OpenGl_Texture> *,opencascade::handle<OpenGl_Texture> &>::pointer': warning STL4015: The std::iterator class template (used as a base class to provide typedefs) is deprecated in C++17. (The <iterator> header is NOT deprecated.) The C++ Standard has never required user-defined iterators to derive from std::iterator. To fix this warning, stop deriving from std::iterator and start providing publicly accessible typedefs named iterator_category, value_type, difference_type, pointer, and reference. Note that value_type is required to be non-const, even for constant iterators. You can define _SILENCE_CXX17_ITERATOR_BASE_CLASS_DEPRECATION_WARNING or _SILENCE_ALL_CXX17_DEPRECATION_WARNINGS to acknowledge that you have received this warning. | TKOpenGles | C:\week13\occt\src\NCollection\NCollection_StlIterator.hxx | 107
Warning | C4996 | 'std::iterator<Category,ItemType,ptrdiff_t,opencascade::handle<OpenGl_Texture> *,opencascade::handle<OpenGl_Texture> &>::difference_type': warning STL4015: The std::iterator class template (used as a base class to provide typedefs) is deprecated in C++17. (The <iterator> header is NOT deprecated.) The C++ Standard has never required user-defined iterators to derive from std::iterator. To fix this warning, stop deriving from std::iterator and start providing publicly accessible typedefs named iterator_category, value_type, difference_type, pointer, and reference. Note that value_type is required to be non-const, even for constant iterators. You can define _SILENCE_CXX17_ITERATOR_BASE_CLASS_DEPRECATION_WARNING or _SILENCE_ALL_CXX17_DEPRECATION_WARNINGS to acknowledge that you have received this warning. | TKOpenGles | C:\week13\occt\src\NCollection\NCollection_StlIterator.hxx | 149
Warning | C4996 | 'std::iterator<Category,ItemType,ptrdiff_t,opencascade::handle<OpenGl_Texture> *,opencascade::handle<OpenGl_Texture> &>::difference_type': warning STL4015: The std::iterator class template (used as a base class to provide typedefs) is deprecated in C++17. (The <iterator> header is NOT deprecated.) The C++ Standard has never required user-defined iterators to derive from std::iterator. To fix this warning, stop deriving from std::iterator and start providing publicly accessible typedefs named iterator_category, value_type, difference_type, pointer, and reference. Note that value_type is required to be non-const, even for constant iterators. You can define _SILENCE_CXX17_ITERATOR_BASE_CLASS_DEPRECATION_WARNING or _SILENCE_ALL_CXX17_DEPRECATION_WARNINGS to acknowledge that you have received this warning. | TKOpenGles | C:\week13\occt\src\NCollection\NCollection_StlIterator.hxx | 157
Warning | C4996 | 'std::iterator<Category,ItemType,ptrdiff_t,opencascade::handle<OpenGl_Texture> *,opencascade::handle<OpenGl_Texture> &>::difference_type': warning STL4015: The std::iterator class template (used as a base class to provide typedefs) is deprecated in C++17. (The <iterator> header is NOT deprecated.) The C++ Standard has never required user-defined iterators to derive from std::iterator. To fix this warning, stop deriving from std::iterator and start providing publicly accessible typedefs named iterator_category, value_type, difference_type, pointer, and reference. Note that value_type is required to be non-const, even for constant iterators. You can define _SILENCE_CXX17_ITERATOR_BASE_CLASS_DEPRECATION_WARNING or _SILENCE_ALL_CXX17_DEPRECATION_WARNINGS to acknowledge that you have received this warning. | TKOpenGles | C:\week13\occt\src\NCollection\NCollection_StlIterator.hxx | 164
Warning | C4996 | 'std::iterator<Category,ItemType,ptrdiff_t,opencascade::handle<OpenGl_Texture> *,opencascade::handle<OpenGl_Texture> &>::difference_type': warning STL4015: The std::iterator class template (used as a base class to provide typedefs) is deprecated in C++17. (The <iterator> header is NOT deprecated.) The C++ Standard has never required user-defined iterators to derive from std::iterator. To fix this warning, stop deriving from std::iterator and start providing publicly accessible typedefs named iterator_category, value_type, difference_type, pointer, and reference. Note that value_type is required to be non-const, even for constant iterators. You can define _SILENCE_CXX17_ITERATOR_BASE_CLASS_DEPRECATION_WARNING or _SILENCE_ALL_CXX17_DEPRECATION_WARNINGS to acknowledge that you have received this warning. | TKOpenGles | C:\week13\occt\src\NCollection\NCollection_StlIterator.hxx | 170
Warning | C4996 | 'std::iterator<Category,ItemType,ptrdiff_t,opencascade::handle<OpenGl_Texture> *,opencascade::handle<OpenGl_Texture> &>::difference_type': warning STL4015: The std::iterator class template (used as a base class to provide typedefs) is deprecated in C++17. (The <iterator> header is NOT deprecated.) The C++ Standard has never required user-defined iterators to derive from std::iterator. To fix this warning, stop deriving from std::iterator and start providing publicly accessible typedefs named iterator_category, value_type, difference_type, pointer, and reference. Note that value_type is required to be non-const, even for constant iterators. You can define _SILENCE_CXX17_ITERATOR_BASE_CLASS_DEPRECATION_WARNING or _SILENCE_ALL_CXX17_DEPRECATION_WARNINGS to acknowledge that you have received this warning. | TKOpenGles | C:\week13\occt\src\NCollection\NCollection_StlIterator.hxx | 177
Warning | C4996 | 'std::iterator<Category,ItemType,ptrdiff_t,opencascade::handle<OpenGl_Texture> *,opencascade::handle<OpenGl_Texture> &>::reference': warning STL4015: The std::iterator class template (used as a base class to provide typedefs) is deprecated in C++17. (The <iterator> header is NOT deprecated.) The C++ Standard has never required user-defined iterators to derive from std::iterator. To fix this warning, stop deriving from std::iterator and start providing publicly accessible typedefs named iterator_category, value_type, difference_type, pointer, and reference. Note that value_type is required to be non-const, even for constant iterators. You can define _SILENCE_CXX17_ITERATOR_BASE_CLASS_DEPRECATION_WARNING or _SILENCE_ALL_CXX17_DEPRECATION_WARNINGS to acknowledge that you have received this warning. | TKOpenGles | C:\week13\occt\src\NCollection\NCollection_StlIterator.hxx | 184
Warning | C4996 | 'std::iterator<Category,ItemType,ptrdiff_t,opencascade::handle<OpenGl_Texture> *,opencascade::handle<OpenGl_Texture> &>::difference_type': warning STL4015: The std::iterator class template (used as a base class to provide typedefs) is deprecated in C++17. (The <iterator> header is NOT deprecated.) The C++ Standard has never required user-defined iterators to derive from std::iterator. To fix this warning, stop deriving from std::iterator and start providing publicly accessible typedefs named iterator_category, value_type, difference_type, pointer, and reference. Note that value_type is required to be non-const, even for constant iterators. You can define _SILENCE_CXX17_ITERATOR_BASE_CLASS_DEPRECATION_WARNING or _SILENCE_ALL_CXX17_DEPRECATION_WARNINGS to acknowledge that you have received this warning. | TKOpenGles | C:\week13\occt\src\NCollection\NCollection_StlIterator.hxx | 184
Warning | C4996 | 'std::iterator<Category,ItemType,ptrdiff_t,opencascade::handle<OpenGl_Texture> *,opencascade::handle<OpenGl_Texture> &>::iterator_category': warning STL4015: The std::iterator class template (used as a base class to provide typedefs) is deprecated in C++17. (The <iterator> header is NOT deprecated.) The C++ Standard has never required user-defined iterators to derive from std::iterator. To fix this warning, stop deriving from std::iterator and start providing publicly accessible typedefs named iterator_category, value_type, difference_type, pointer, and reference. Note that value_type is required to be non-const, even for constant iterators. You can define _SILENCE_CXX17_ITERATOR_BASE_CLASS_DEPRECATION_WARNING or _SILENCE_ALL_CXX17_DEPRECATION_WARNINGS to acknowledge that you have received this warning. | TKOpenGles | C:\Program Files (x86)\Microsoft Visual Studio\2019\Professional\VC\Tools\MSVC\14.29.30133\include\xutility | 473
Warning | C4996 | 'std::iterator<Category,ItemType,ptrdiff_t,opencascade::handle<OpenGl_Texture> *,opencascade::handle<OpenGl_Texture> &>::difference_type': warning STL4015: The std::iterator class template (used as a base class to provide typedefs) is deprecated in C++17. (The <iterator> header is NOT deprecated.) The C++ Standard has never required user-defined iterators to derive from std::iterator. To fix this warning, stop deriving from std::iterator and start providing publicly accessible typedefs named iterator_category, value_type, difference_type, pointer, and reference. Note that value_type is required to be non-const, even for constant iterators. You can define _SILENCE_CXX17_ITERATOR_BASE_CLASS_DEPRECATION_WARNING or _SILENCE_ALL_CXX17_DEPRECATION_WARNINGS to acknowledge that you have received this warning. | TKOpenGles | C:\Program Files (x86)\Microsoft Visual Studio\2019\Professional\VC\Tools\MSVC\14.29.30133\include\xutility | 474
Warning | C4996 | 'std::iterator<Category,ItemType,ptrdiff_t,opencascade::handle<OpenGl_Texture> *,opencascade::handle<OpenGl_Texture> &>::value_type': warning STL4015: The std::iterator class template (used as a base class to provide typedefs) is deprecated in C++17. (The <iterator> header is NOT deprecated.) The C++ Standard has never required user-defined iterators to derive from std::iterator. To fix this warning, stop deriving from std::iterator and start providing publicly accessible typedefs named iterator_category, value_type, difference_type, pointer, and reference. Note that value_type is required to be non-const, even for constant iterators. You can define _SILENCE_CXX17_ITERATOR_BASE_CLASS_DEPRECATION_WARNING or _SILENCE_ALL_CXX17_DEPRECATION_WARNINGS to acknowledge that you have received this warning. | TKOpenGles | C:\Program Files (x86)\Microsoft Visual Studio\2019\Professional\VC\Tools\MSVC\14.29.30133\include\xutility | 475
Warning | C4996 | 'std::iterator<Category,ItemType,ptrdiff_t,opencascade::handle<OpenGl_Texture> *,opencascade::handle<OpenGl_Texture> &>::reference': warning STL4015: The std::iterator class template (used as a base class to provide typedefs) is deprecated in C++17. (The <iterator> header is NOT deprecated.) The C++ Standard has never required user-defined iterators to derive from std::iterator. To fix this warning, stop deriving from std::iterator and start providing publicly accessible typedefs named iterator_category, value_type, difference_type, pointer, and reference. Note that value_type is required to be non-const, even for constant iterators. You can define _SILENCE_CXX17_ITERATOR_BASE_CLASS_DEPRECATION_WARNING or _SILENCE_ALL_CXX17_DEPRECATION_WARNINGS to acknowledge that you have received this warning. | TKOpenGles | C:\Program Files (x86)\Microsoft Visual Studio\2019\Professional\VC\Tools\MSVC\14.29.30133\include\xutility | 477
Warning | C4996 | 'std::iterator<Category,ItemType,ptrdiff_t,opencascade::handle<OpenGl_Texture> *,opencascade::handle<OpenGl_Texture> &>::difference_type': warning STL4015: The std::iterator class template (used as a base class to provide typedefs) is deprecated in C++17. (The <iterator> header is NOT deprecated.) The C++ Standard has never required user-defined iterators to derive from std::iterator. To fix this warning, stop deriving from std::iterator and start providing publicly accessible typedefs named iterator_category, value_type, difference_type, pointer, and reference. Note that value_type is required to be non-const, even for constant iterators. You can define _SILENCE_CXX17_ITERATOR_BASE_CLASS_DEPRECATION_WARNING or _SILENCE_ALL_CXX17_DEPRECATION_WARNINGS to acknowledge that you have received this warning. | TKOpenGles | C:\Program Files (x86)\Microsoft Visual Studio\2019\Professional\VC\Tools\MSVC\14.29.30133\include\xutility | 371
Warning | C4996 | 'std::iterator<Category,ItemType,ptrdiff_t,opencascade::handle<OpenGl_Texture> *,opencascade::handle<OpenGl_Texture> &>::value_type': warning STL4015: The std::iterator class template (used as a base class to provide typedefs) is deprecated in C++17. (The <iterator> header is NOT deprecated.) The C++ Standard has never required user-defined iterators to derive from std::iterator. To fix this warning, stop deriving from std::iterator and start providing publicly accessible typedefs named iterator_category, value_type, difference_type, pointer, and reference. Note that value_type is required to be non-const, even for constant iterators. You can define _SILENCE_CXX17_ITERATOR_BASE_CLASS_DEPRECATION_WARNING or _SILENCE_ALL_CXX17_DEPRECATION_WARNINGS to acknowledge that you have received this warning. | TKOpenGles | C:\Program Files (x86)\Microsoft Visual Studio\2019\Professional\VC\Tools\MSVC\14.29.30133\include\xutility | 428
Warning | C4996 | 'std::iterator<Category,ItemType,ptrdiff_t,double *,double &>': warning STL4015: The std::iterator class template (used as a base class to provide typedefs) is deprecated in C++17. (The <iterator> header is NOT deprecated.) The C++ Standard has never required user-defined iterators to derive from std::iterator. To fix this warning, stop deriving from std::iterator and start providing publicly accessible typedefs named iterator_category, value_type, difference_type, pointer, and reference. Note that value_type is required to be non-const, even for constant iterators. You can define _SILENCE_CXX17_ITERATOR_BASE_CLASS_DEPRECATION_WARNING or _SILENCE_ALL_CXX17_DEPRECATION_WARNINGS to acknowledge that you have received this warning. | TKGeomBase | C:\week13\occt\src\NCollection\NCollection_StlIterator.hxx | 30
Warning | C4996 | 'std::iterator<Category,ItemType,ptrdiff_t,double *,double &>::reference': warning STL4015: The std::iterator class template (used as a base class to provide typedefs) is deprecated in C++17. (The <iterator> header is NOT deprecated.) The C++ Standard has never required user-defined iterators to derive from std::iterator. To fix this warning, stop deriving from std::iterator and start providing publicly accessible typedefs named iterator_category, value_type, difference_type, pointer, and reference. Note that value_type is required to be non-const, even for constant iterators. You can define _SILENCE_CXX17_ITERATOR_BASE_CLASS_DEPRECATION_WARNING or _SILENCE_ALL_CXX17_DEPRECATION_WARNINGS to acknowledge that you have received this warning. | TKGeomBase | C:\week13\occt\src\NCollection\NCollection_StlIterator.hxx | 101
Warning | C4996 | 'std::iterator<Category,ItemType,ptrdiff_t,double *,double &>::pointer': warning STL4015: The std::iterator class template (used as a base class to provide typedefs) is deprecated in C++17. (The <iterator> header is NOT deprecated.) The C++ Standard has never required user-defined iterators to derive from std::iterator. To fix this warning, stop deriving from std::iterator and start providing publicly accessible typedefs named iterator_category, value_type, difference_type, pointer, and reference. Note that value_type is required to be non-const, even for constant iterators. You can define _SILENCE_CXX17_ITERATOR_BASE_CLASS_DEPRECATION_WARNING or _SILENCE_ALL_CXX17_DEPRECATION_WARNINGS to acknowledge that you have received this warning. | TKGeomBase | C:\week13\occt\src\NCollection\NCollection_StlIterator.hxx | 107
Warning | C4996 | 'std::iterator<Category,ItemType,ptrdiff_t,double *,double &>::difference_type': warning STL4015: The std::iterator class template (used as a base class to provide typedefs) is deprecated in C++17. (The <iterator> header is NOT deprecated.) The C++ Standard has never required user-defined iterators to derive from std::iterator. To fix this warning, stop deriving from std::iterator and start providing publicly accessible typedefs named iterator_category, value_type, difference_type, pointer, and reference. Note that value_type is required to be non-const, even for constant iterators. You can define _SILENCE_CXX17_ITERATOR_BASE_CLASS_DEPRECATION_WARNING or _SILENCE_ALL_CXX17_DEPRECATION_WARNINGS to acknowledge that you have received this warning. | TKGeomBase | C:\week13\occt\src\NCollection\NCollection_StlIterator.hxx | 149
Warning | C4996 | 'std::iterator<Category,ItemType,ptrdiff_t,double *,double &>::difference_type': warning STL4015: The std::iterator class template (used as a base class to provide typedefs) is deprecated in C++17. (The <iterator> header is NOT deprecated.) The C++ Standard has never required user-defined iterators to derive from std::iterator. To fix this warning, stop deriving from std::iterator and start providing publicly accessible typedefs named iterator_category, value_type, difference_type, pointer, and reference. Note that value_type is required to be non-const, even for constant iterators. You can define _SILENCE_CXX17_ITERATOR_BASE_CLASS_DEPRECATION_WARNING or _SILENCE_ALL_CXX17_DEPRECATION_WARNINGS to acknowledge that you have received this warning. | TKGeomBase | C:\week13\occt\src\NCollection\NCollection_StlIterator.hxx | 157
Warning | C4996 | 'std::iterator<Category,ItemType,ptrdiff_t,double *,double &>::difference_type': warning STL4015: The std::iterator class template (used as a base class to provide typedefs) is deprecated in C++17. (The <iterator> header is NOT deprecated.) The C++ Standard has never required user-defined iterators to derive from std::iterator. To fix this warning, stop deriving from std::iterator and start providing publicly accessible typedefs named iterator_category, value_type, difference_type, pointer, and reference. Note that value_type is required to be non-const, even for constant iterators. You can define _SILENCE_CXX17_ITERATOR_BASE_CLASS_DEPRECATION_WARNING or _SILENCE_ALL_CXX17_DEPRECATION_WARNINGS to acknowledge that you have received this warning. | TKGeomBase | C:\week13\occt\src\NCollection\NCollection_StlIterator.hxx | 164
Warning | C4996 | 'std::iterator<Category,ItemType,ptrdiff_t,double *,double &>::difference_type': warning STL4015: The std::iterator class template (used as a base class to provide typedefs) is deprecated in C++17. (The <iterator> header is NOT deprecated.) The C++ Standard has never required user-defined iterators to derive from std::iterator. To fix this warning, stop deriving from std::iterator and start providing publicly accessible typedefs named iterator_category, value_type, difference_type, pointer, and reference. Note that value_type is required to be non-const, even for constant iterators. You can define _SILENCE_CXX17_ITERATOR_BASE_CLASS_DEPRECATION_WARNING or _SILENCE_ALL_CXX17_DEPRECATION_WARNINGS to acknowledge that you have received this warning. | TKGeomBase | C:\week13\occt\src\NCollection\NCollection_StlIterator.hxx | 170
Warning | C4996 | 'std::iterator<Category,ItemType,ptrdiff_t,double *,double &>::difference_type': warning STL4015: The std::iterator class template (used as a base class to provide typedefs) is deprecated in C++17. (The <iterator> header is NOT deprecated.) The C++ Standard has never required user-defined iterators to derive from std::iterator. To fix this warning, stop deriving from std::iterator and start providing publicly accessible typedefs named iterator_category, value_type, difference_type, pointer, and reference. Note that value_type is required to be non-const, even for constant iterators. You can define _SILENCE_CXX17_ITERATOR_BASE_CLASS_DEPRECATION_WARNING or _SILENCE_ALL_CXX17_DEPRECATION_WARNINGS to acknowledge that you have received this warning. | TKGeomBase | C:\week13\occt\src\NCollection\NCollection_StlIterator.hxx | 177
Warning | C4996 | 'std::iterator<Category,ItemType,ptrdiff_t,double *,double &>::reference': warning STL4015: The std::iterator class template (used as a base class to provide typedefs) is deprecated in C++17. (The <iterator> header is NOT deprecated.) The C++ Standard has never required user-defined iterators to derive from std::iterator. To fix this warning, stop deriving from std::iterator and start providing publicly accessible typedefs named iterator_category, value_type, difference_type, pointer, and reference. Note that value_type is required to be non-const, even for constant iterators. You can define _SILENCE_CXX17_ITERATOR_BASE_CLASS_DEPRECATION_WARNING or _SILENCE_ALL_CXX17_DEPRECATION_WARNINGS to acknowledge that you have received this warning. | TKGeomBase | C:\week13\occt\src\NCollection\NCollection_StlIterator.hxx | 184
Warning | C4996 | 'std::iterator<Category,ItemType,ptrdiff_t,double *,double &>::difference_type': warning STL4015: The std::iterator class template (used as a base class to provide typedefs) is deprecated in C++17. (The <iterator> header is NOT deprecated.) The C++ Standard has never required user-defined iterators to derive from std::iterator. To fix this warning, stop deriving from std::iterator and start providing publicly accessible typedefs named iterator_category, value_type, difference_type, pointer, and reference. Note that value_type is required to be non-const, even for constant iterators. You can define _SILENCE_CXX17_ITERATOR_BASE_CLASS_DEPRECATION_WARNING or _SILENCE_ALL_CXX17_DEPRECATION_WARNINGS to acknowledge that you have received this warning. | TKGeomBase | C:\week13\occt\src\NCollection\NCollection_StlIterator.hxx | 184
Warning | C4996 | 'std::iterator<Category,ItemType,ptrdiff_t,double *,double &>::iterator_category': warning STL4015: The std::iterator class template (used as a base class to provide typedefs) is deprecated in C++17. (The <iterator> header is NOT deprecated.) The C++ Standard has never required user-defined iterators to derive from std::iterator. To fix this warning, stop deriving from std::iterator and start providing publicly accessible typedefs named iterator_category, value_type, difference_type, pointer, and reference. Note that value_type is required to be non-const, even for constant iterators. You can define _SILENCE_CXX17_ITERATOR_BASE_CLASS_DEPRECATION_WARNING or _SILENCE_ALL_CXX17_DEPRECATION_WARNINGS to acknowledge that you have received this warning. | TKGeomBase | C:\Program Files (x86)\Microsoft Visual Studio\2019\Professional\VC\Tools\MSVC\14.29.30133\include\xutility | 473
Warning | C4996 | 'std::iterator<Category,ItemType,ptrdiff_t,double *,double &>::difference_type': warning STL4015: The std::iterator class template (used as a base class to provide typedefs) is deprecated in C++17. (The <iterator> header is NOT deprecated.) The C++ Standard has never required user-defined iterators to derive from std::iterator. To fix this warning, stop deriving from std::iterator and start providing publicly accessible typedefs named iterator_category, value_type, difference_type, pointer, and reference. Note that value_type is required to be non-const, even for constant iterators. You can define _SILENCE_CXX17_ITERATOR_BASE_CLASS_DEPRECATION_WARNING or _SILENCE_ALL_CXX17_DEPRECATION_WARNINGS to acknowledge that you have received this warning. | TKGeomBase | C:\Program Files (x86)\Microsoft Visual Studio\2019\Professional\VC\Tools\MSVC\14.29.30133\include\xutility | 474
Warning | C4996 | 'std::iterator<Category,ItemType,ptrdiff_t,double *,double &>::value_type': warning STL4015: The std::iterator class template (used as a base class to provide typedefs) is deprecated in C++17. (The <iterator> header is NOT deprecated.) The C++ Standard has never required user-defined iterators to derive from std::iterator. To fix this warning, stop deriving from std::iterator and start providing publicly accessible typedefs named iterator_category, value_type, difference_type, pointer, and reference. Note that value_type is required to be non-const, even for constant iterators. You can define _SILENCE_CXX17_ITERATOR_BASE_CLASS_DEPRECATION_WARNING or _SILENCE_ALL_CXX17_DEPRECATION_WARNINGS to acknowledge that you have received this warning. | TKGeomBase | C:\Program Files (x86)\Microsoft Visual Studio\2019\Professional\VC\Tools\MSVC\14.29.30133\include\xutility | 475
Warning | C4996 | 'std::iterator<Category,ItemType,ptrdiff_t,double *,double &>::reference': warning STL4015: The std::iterator class template (used as a base class to provide typedefs) is deprecated in C++17. (The <iterator> header is NOT deprecated.) The C++ Standard has never required user-defined iterators to derive from std::iterator. To fix this warning, stop deriving from std::iterator and start providing publicly accessible typedefs named iterator_category, value_type, difference_type, pointer, and reference. Note that value_type is required to be non-const, even for constant iterators. You can define _SILENCE_CXX17_ITERATOR_BASE_CLASS_DEPRECATION_WARNING or _SILENCE_ALL_CXX17_DEPRECATION_WARNINGS to acknowledge that you have received this warning. | TKGeomBase | C:\Program Files (x86)\Microsoft Visual Studio\2019\Professional\VC\Tools\MSVC\14.29.30133\include\xutility | 477
Warning | C4996 | 'std::iterator<Category,ItemType,ptrdiff_t,double *,double &>::difference_type': warning STL4015: The std::iterator class template (used as a base class to provide typedefs) is deprecated in C++17. (The <iterator> header is NOT deprecated.) The C++ Standard has never required user-defined iterators to derive from std::iterator. To fix this warning, stop deriving from std::iterator and start providing publicly accessible typedefs named iterator_category, value_type, difference_type, pointer, and reference. Note that value_type is required to be non-const, even for constant iterators. You can define _SILENCE_CXX17_ITERATOR_BASE_CLASS_DEPRECATION_WARNING or _SILENCE_ALL_CXX17_DEPRECATION_WARNINGS to acknowledge that you have received this warning. | TKGeomBase | C:\Program Files (x86)\Microsoft Visual Studio\2019\Professional\VC\Tools\MSVC\14.29.30133\include\xutility | 371
Warning | C4996 | 'std::iterator<Category,ItemType,ptrdiff_t,double *,double &>::value_type': warning STL4015: The std::iterator class template (used as a base class to provide typedefs) is deprecated in C++17. (The <iterator> header is NOT deprecated.) The C++ Standard has never required user-defined iterators to derive from std::iterator. To fix this warning, stop deriving from std::iterator and start providing publicly accessible typedefs named iterator_category, value_type, difference_type, pointer, and reference. Note that value_type is required to be non-const, even for constant iterators. You can define _SILENCE_CXX17_ITERATOR_BASE_CLASS_DEPRECATION_WARNING or _SILENCE_ALL_CXX17_DEPRECATION_WARNINGS to acknowledge that you have received this warning. | TKGeomBase | C:\Program Files (x86)\Microsoft Visual Studio\2019\Professional\VC\Tools\MSVC\14.29.30133\include\xutility | 428
Warning | C4996 | 'std::iterator<Category,ItemType,ptrdiff_t,gp_XY *,gp_XY &>': warning STL4015: The std::iterator class template (used as a base class to provide typedefs) is deprecated in C++17. (The <iterator> header is NOT deprecated.) The C++ Standard has never required user-defined iterators to derive from std::iterator. To fix this warning, stop deriving from std::iterator and start providing publicly accessible typedefs named iterator_category, value_type, difference_type, pointer, and reference. Note that value_type is required to be non-const, even for constant iterators. You can define _SILENCE_CXX17_ITERATOR_BASE_CLASS_DEPRECATION_WARNING or _SILENCE_ALL_CXX17_DEPRECATION_WARNINGS to acknowledge that you have received this warning. | TKGeomBase | C:\week13\occt\src\NCollection\NCollection_StlIterator.hxx | 30
Warning | C4996 | 'std::iterator<Category,ItemType,ptrdiff_t,gp_XY *,gp_XY &>::reference': warning STL4015: The std::iterator class template (used as a base class to provide typedefs) is deprecated in C++17. (The <iterator> header is NOT deprecated.) The C++ Standard has never required user-defined iterators to derive from std::iterator. To fix this warning, stop deriving from std::iterator and start providing publicly accessible typedefs named iterator_category, value_type, difference_type, pointer, and reference. Note that value_type is required to be non-const, even for constant iterators. You can define _SILENCE_CXX17_ITERATOR_BASE_CLASS_DEPRECATION_WARNING or _SILENCE_ALL_CXX17_DEPRECATION_WARNINGS to acknowledge that you have received this warning. | TKGeomBase | C:\week13\occt\src\NCollection\NCollection_StlIterator.hxx | 101
Warning | C4996 | 'std::iterator<Category,ItemType,ptrdiff_t,gp_XY *,gp_XY &>::pointer': warning STL4015: The std::iterator class template (used as a base class to provide typedefs) is deprecated in C++17. (The <iterator> header is NOT deprecated.) The C++ Standard has never required user-defined iterators to derive from std::iterator. To fix this warning, stop deriving from std::iterator and start providing publicly accessible typedefs named iterator_category, value_type, difference_type, pointer, and reference. Note that value_type is required to be non-const, even for constant iterators. You can define _SILENCE_CXX17_ITERATOR_BASE_CLASS_DEPRECATION_WARNING or _SILENCE_ALL_CXX17_DEPRECATION_WARNINGS to acknowledge that you have received this warning. | TKGeomBase | C:\week13\occt\src\NCollection\NCollection_StlIterator.hxx | 107
Warning | C4996 | 'std::iterator<Category,ItemType,ptrdiff_t,gp_XY *,gp_XY &>::difference_type': warning STL4015: The std::iterator class template (used as a base class to provide typedefs) is deprecated in C++17. (The <iterator> header is NOT deprecated.) The C++ Standard has never required user-defined iterators to derive from std::iterator. To fix this warning, stop deriving from std::iterator and start providing publicly accessible typedefs named iterator_category, value_type, difference_type, pointer, and reference. Note that value_type is required to be non-const, even for constant iterators. You can define _SILENCE_CXX17_ITERATOR_BASE_CLASS_DEPRECATION_WARNING or _SILENCE_ALL_CXX17_DEPRECATION_WARNINGS to acknowledge that you have received this warning. | TKGeomBase | C:\week13\occt\src\NCollection\NCollection_StlIterator.hxx | 149
Warning | C4996 | 'std::iterator<Category,ItemType,ptrdiff_t,gp_XY *,gp_XY &>::difference_type': warning STL4015: The std::iterator class template (used as a base class to provide typedefs) is deprecated in C++17. (The <iterator> header is NOT deprecated.) The C++ Standard has never required user-defined iterators to derive from std::iterator. To fix this warning, stop deriving from std::iterator and start providing publicly accessible typedefs named iterator_category, value_type, difference_type, pointer, and reference. Note that value_type is required to be non-const, even for constant iterators. You can define _SILENCE_CXX17_ITERATOR_BASE_CLASS_DEPRECATION_WARNING or _SILENCE_ALL_CXX17_DEPRECATION_WARNINGS to acknowledge that you have received this warning. | TKGeomBase | C:\week13\occt\src\NCollection\NCollection_StlIterator.hxx | 157
Warning | C4996 | 'std::iterator<Category,ItemType,ptrdiff_t,gp_XY *,gp_XY &>::difference_type': warning STL4015: The std::iterator class template (used as a base class to provide typedefs) is deprecated in C++17. (The <iterator> header is NOT deprecated.) The C++ Standard has never required user-defined iterators to derive from std::iterator. To fix this warning, stop deriving from std::iterator and start providing publicly accessible typedefs named iterator_category, value_type, difference_type, pointer, and reference. Note that value_type is required to be non-const, even for constant iterators. You can define _SILENCE_CXX17_ITERATOR_BASE_CLASS_DEPRECATION_WARNING or _SILENCE_ALL_CXX17_DEPRECATION_WARNINGS to acknowledge that you have received this warning. | TKGeomBase | C:\week13\occt\src\NCollection\NCollection_StlIterator.hxx | 164
Warning | C4996 | 'std::iterator<Category,ItemType,ptrdiff_t,gp_XY *,gp_XY &>::difference_type': warning STL4015: The std::iterator class template (used as a base class to provide typedefs) is deprecated in C++17. (The <iterator> header is NOT deprecated.) The C++ Standard has never required user-defined iterators to derive from std::iterator. To fix this warning, stop deriving from std::iterator and start providing publicly accessible typedefs named iterator_category, value_type, difference_type, pointer, and reference. Note that value_type is required to be non-const, even for constant iterators. You can define _SILENCE_CXX17_ITERATOR_BASE_CLASS_DEPRECATION_WARNING or _SILENCE_ALL_CXX17_DEPRECATION_WARNINGS to acknowledge that you have received this warning. | TKGeomBase | C:\week13\occt\src\NCollection\NCollection_StlIterator.hxx | 170
Warning | C4996 | 'std::iterator<Category,ItemType,ptrdiff_t,gp_XY *,gp_XY &>::difference_type': warning STL4015: The std::iterator class template (used as a base class to provide typedefs) is deprecated in C++17. (The <iterator> header is NOT deprecated.) The C++ Standard has never required user-defined iterators to derive from std::iterator. To fix this warning, stop deriving from std::iterator and start providing publicly accessible typedefs named iterator_category, value_type, difference_type, pointer, and reference. Note that value_type is required to be non-const, even for constant iterators. You can define _SILENCE_CXX17_ITERATOR_BASE_CLASS_DEPRECATION_WARNING or _SILENCE_ALL_CXX17_DEPRECATION_WARNINGS to acknowledge that you have received this warning. | TKGeomBase | C:\week13\occt\src\NCollection\NCollection_StlIterator.hxx | 177
Warning | C4996 | 'std::iterator<Category,ItemType,ptrdiff_t,gp_XY *,gp_XY &>::reference': warning STL4015: The std::iterator class template (used as a base class to provide typedefs) is deprecated in C++17. (The <iterator> header is NOT deprecated.) The C++ Standard has never required user-defined iterators to derive from std::iterator. To fix this warning, stop deriving from std::iterator and start providing publicly accessible typedefs named iterator_category, value_type, difference_type, pointer, and reference. Note that value_type is required to be non-const, even for constant iterators. You can define _SILENCE_CXX17_ITERATOR_BASE_CLASS_DEPRECATION_WARNING or _SILENCE_ALL_CXX17_DEPRECATION_WARNINGS to acknowledge that you have received this warning. | TKGeomBase | C:\week13\occt\src\NCollection\NCollection_StlIterator.hxx | 184
Warning | C4996 | 'std::iterator<Category,ItemType,ptrdiff_t,gp_XY *,gp_XY &>::difference_type': warning STL4015: The std::iterator class template (used as a base class to provide typedefs) is deprecated in C++17. (The <iterator> header is NOT deprecated.) The C++ Standard has never required user-defined iterators to derive from std::iterator. To fix this warning, stop deriving from std::iterator and start providing publicly accessible typedefs named iterator_category, value_type, difference_type, pointer, and reference. Note that value_type is required to be non-const, even for constant iterators. You can define _SILENCE_CXX17_ITERATOR_BASE_CLASS_DEPRECATION_WARNING or _SILENCE_ALL_CXX17_DEPRECATION_WARNINGS to acknowledge that you have received this warning. | TKGeomBase | C:\week13\occt\src\NCollection\NCollection_StlIterator.hxx | 184
Warning | C4996 | 'std::iterator<Category,ItemType,ptrdiff_t,gp_XY *,gp_XY &>::iterator_category': warning STL4015: The std::iterator class template (used as a base class to provide typedefs) is deprecated in C++17. (The <iterator> header is NOT deprecated.) The C++ Standard has never required user-defined iterators to derive from std::iterator. To fix this warning, stop deriving from std::iterator and start providing publicly accessible typedefs named iterator_category, value_type, difference_type, pointer, and reference. Note that value_type is required to be non-const, even for constant iterators. You can define _SILENCE_CXX17_ITERATOR_BASE_CLASS_DEPRECATION_WARNING or _SILENCE_ALL_CXX17_DEPRECATION_WARNINGS to acknowledge that you have received this warning. | TKGeomBase | C:\Program Files (x86)\Microsoft Visual Studio\2019\Professional\VC\Tools\MSVC\14.29.30133\include\xutility | 473
Warning | C4996 | 'std::iterator<Category,ItemType,ptrdiff_t,gp_XY *,gp_XY &>::difference_type': warning STL4015: The std::iterator class template (used as a base class to provide typedefs) is deprecated in C++17. (The <iterator> header is NOT deprecated.) The C++ Standard has never required user-defined iterators to derive from std::iterator. To fix this warning, stop deriving from std::iterator and start providing publicly accessible typedefs named iterator_category, value_type, difference_type, pointer, and reference. Note that value_type is required to be non-const, even for constant iterators. You can define _SILENCE_CXX17_ITERATOR_BASE_CLASS_DEPRECATION_WARNING or _SILENCE_ALL_CXX17_DEPRECATION_WARNINGS to acknowledge that you have received this warning. | TKGeomBase | C:\Program Files (x86)\Microsoft Visual Studio\2019\Professional\VC\Tools\MSVC\14.29.30133\include\xutility | 474
Warning | C4996 | 'std::iterator<Category,ItemType,ptrdiff_t,gp_XY *,gp_XY &>::value_type': warning STL4015: The std::iterator class template (used as a base class to provide typedefs) is deprecated in C++17. (The <iterator> header is NOT deprecated.) The C++ Standard has never required user-defined iterators to derive from std::iterator. To fix this warning, stop deriving from std::iterator and start providing publicly accessible typedefs named iterator_category, value_type, difference_type, pointer, and reference. Note that value_type is required to be non-const, even for constant iterators. You can define _SILENCE_CXX17_ITERATOR_BASE_CLASS_DEPRECATION_WARNING or _SILENCE_ALL_CXX17_DEPRECATION_WARNINGS to acknowledge that you have received this warning. | TKGeomBase | C:\Program Files (x86)\Microsoft Visual Studio\2019\Professional\VC\Tools\MSVC\14.29.30133\include\xutility | 475
Warning | C4996 | 'std::iterator<Category,ItemType,ptrdiff_t,gp_XY *,gp_XY &>::reference': warning STL4015: The std::iterator class template (used as a base class to provide typedefs) is deprecated in C++17. (The <iterator> header is NOT deprecated.) The C++ Standard has never required user-defined iterators to derive from std::iterator. To fix this warning, stop deriving from std::iterator and start providing publicly accessible typedefs named iterator_category, value_type, difference_type, pointer, and reference. Note that value_type is required to be non-const, even for constant iterators. You can define _SILENCE_CXX17_ITERATOR_BASE_CLASS_DEPRECATION_WARNING or _SILENCE_ALL_CXX17_DEPRECATION_WARNINGS to acknowledge that you have received this warning. | TKGeomBase | C:\Program Files (x86)\Microsoft Visual Studio\2019\Professional\VC\Tools\MSVC\14.29.30133\include\xutility | 477
Warning | C4996 | 'std::iterator<Category,ItemType,ptrdiff_t,gp_XY *,gp_XY &>': warning STL4015: The std::iterator class template (used as a base class to provide typedefs) is deprecated in C++17. (The <iterator> header is NOT deprecated.) The C++ Standard has never required user-defined iterators to derive from std::iterator. To fix this warning, stop deriving from std::iterator and start providing publicly accessible typedefs named iterator_category, value_type, difference_type, pointer, and reference. Note that value_type is required to be non-const, even for constant iterators. You can define _SILENCE_CXX17_ITERATOR_BASE_CLASS_DEPRECATION_WARNING or _SILENCE_ALL_CXX17_DEPRECATION_WARNINGS to acknowledge that you have received this warning. | TKGeomBase | C:\week13\occt\src\NCollection\NCollection_StlIterator.hxx | 30
Warning | C4996 | 'std::iterator<Category,ItemType,ptrdiff_t,gp_XY *,gp_XY &>::difference_type': warning STL4015: The std::iterator class template (used as a base class to provide typedefs) is deprecated in C++17. (The <iterator> header is NOT deprecated.) The C++ Standard has never required user-defined iterators to derive from std::iterator. To fix this warning, stop deriving from std::iterator and start providing publicly accessible typedefs named iterator_category, value_type, difference_type, pointer, and reference. Note that value_type is required to be non-const, even for constant iterators. You can define _SILENCE_CXX17_ITERATOR_BASE_CLASS_DEPRECATION_WARNING or _SILENCE_ALL_CXX17_DEPRECATION_WARNINGS to acknowledge that you have received this warning. | TKGeomBase | C:\Program Files (x86)\Microsoft Visual Studio\2019\Professional\VC\Tools\MSVC\14.29.30133\include\xutility | 371
Warning | C4996 | 'std::iterator<Category,ItemType,ptrdiff_t,gp_XY *,gp_XY &>::reference': warning STL4015: The std::iterator class template (used as a base class to provide typedefs) is deprecated in C++17. (The <iterator> header is NOT deprecated.) The C++ Standard has never required user-defined iterators to derive from std::iterator. To fix this warning, stop deriving from std::iterator and start providing publicly accessible typedefs named iterator_category, value_type, difference_type, pointer, and reference. Note that value_type is required to be non-const, even for constant iterators. You can define _SILENCE_CXX17_ITERATOR_BASE_CLASS_DEPRECATION_WARNING or _SILENCE_ALL_CXX17_DEPRECATION_WARNINGS to acknowledge that you have received this warning. | TKGeomBase | C:\week13\occt\src\NCollection\NCollection_StlIterator.hxx | 101
Warning | C4996 | 'std::iterator<Category,ItemType,ptrdiff_t,gp_XY *,gp_XY &>::pointer': warning STL4015: The std::iterator class template (used as a base class to provide typedefs) is deprecated in C++17. (The <iterator> header is NOT deprecated.) The C++ Standard has never required user-defined iterators to derive from std::iterator. To fix this warning, stop deriving from std::iterator and start providing publicly accessible typedefs named iterator_category, value_type, difference_type, pointer, and reference. Note that value_type is required to be non-const, even for constant iterators. You can define _SILENCE_CXX17_ITERATOR_BASE_CLASS_DEPRECATION_WARNING or _SILENCE_ALL_CXX17_DEPRECATION_WARNINGS to acknowledge that you have received this warning. | TKGeomBase | C:\week13\occt\src\NCollection\NCollection_StlIterator.hxx | 107
Warning | C4996 | 'std::iterator<Category,ItemType,ptrdiff_t,gp_XY *,gp_XY &>::difference_type': warning STL4015: The std::iterator class template (used as a base class to provide typedefs) is deprecated in C++17. (The <iterator> header is NOT deprecated.) The C++ Standard has never required user-defined iterators to derive from std::iterator. To fix this warning, stop deriving from std::iterator and start providing publicly accessible typedefs named iterator_category, value_type, difference_type, pointer, and reference. Note that value_type is required to be non-const, even for constant iterators. You can define _SILENCE_CXX17_ITERATOR_BASE_CLASS_DEPRECATION_WARNING or _SILENCE_ALL_CXX17_DEPRECATION_WARNINGS to acknowledge that you have received this warning. | TKGeomBase | C:\week13\occt\src\NCollection\NCollection_StlIterator.hxx | 149
Warning | C4996 | 'std::iterator<Category,ItemType,ptrdiff_t,gp_XY *,gp_XY &>::difference_type': warning STL4015: The std::iterator class template (used as a base class to provide typedefs) is deprecated in C++17. (The <iterator> header is NOT deprecated.) The C++ Standard has never required user-defined iterators to derive from std::iterator. To fix this warning, stop deriving from std::iterator and start providing publicly accessible typedefs named iterator_category, value_type, difference_type, pointer, and reference. Note that value_type is required to be non-const, even for constant iterators. You can define _SILENCE_CXX17_ITERATOR_BASE_CLASS_DEPRECATION_WARNING or _SILENCE_ALL_CXX17_DEPRECATION_WARNINGS to acknowledge that you have received this warning. | TKGeomBase | C:\week13\occt\src\NCollection\NCollection_StlIterator.hxx | 157
Warning | C4996 | 'std::iterator<Category,ItemType,ptrdiff_t,gp_XY *,gp_XY &>::difference_type': warning STL4015: The std::iterator class template (used as a base class to provide typedefs) is deprecated in C++17. (The <iterator> header is NOT deprecated.) The C++ Standard has never required user-defined iterators to derive from std::iterator. To fix this warning, stop deriving from std::iterator and start providing publicly accessible typedefs named iterator_category, value_type, difference_type, pointer, and reference. Note that value_type is required to be non-const, even for constant iterators. You can define _SILENCE_CXX17_ITERATOR_BASE_CLASS_DEPRECATION_WARNING or _SILENCE_ALL_CXX17_DEPRECATION_WARNINGS to acknowledge that you have received this warning. | TKGeomBase | C:\week13\occt\src\NCollection\NCollection_StlIterator.hxx | 164
Warning | C4996 | 'std::iterator<Category,ItemType,ptrdiff_t,gp_XY *,gp_XY &>::difference_type': warning STL4015: The std::iterator class template (used as a base class to provide typedefs) is deprecated in C++17. (The <iterator> header is NOT deprecated.) The C++ Standard has never required user-defined iterators to derive from std::iterator. To fix this warning, stop deriving from std::iterator and start providing publicly accessible typedefs named iterator_category, value_type, difference_type, pointer, and reference. Note that value_type is required to be non-const, even for constant iterators. You can define _SILENCE_CXX17_ITERATOR_BASE_CLASS_DEPRECATION_WARNING or _SILENCE_ALL_CXX17_DEPRECATION_WARNINGS to acknowledge that you have received this warning. | TKGeomBase | C:\week13\occt\src\NCollection\NCollection_StlIterator.hxx | 170
Warning | C4996 | 'std::iterator<Category,ItemType,ptrdiff_t,gp_XY *,gp_XY &>::difference_type': warning STL4015: The std::iterator class template (used as a base class to provide typedefs) is deprecated in C++17. (The <iterator> header is NOT deprecated.) The C++ Standard has never required user-defined iterators to derive from std::iterator. To fix this warning, stop deriving from std::iterator and start providing publicly accessible typedefs named iterator_category, value_type, difference_type, pointer, and reference. Note that value_type is required to be non-const, even for constant iterators. You can define _SILENCE_CXX17_ITERATOR_BASE_CLASS_DEPRECATION_WARNING or _SILENCE_ALL_CXX17_DEPRECATION_WARNINGS to acknowledge that you have received this warning. | TKGeomBase | C:\week13\occt\src\NCollection\NCollection_StlIterator.hxx | 177
Warning | C4996 | 'std::iterator<Category,ItemType,ptrdiff_t,gp_XY *,gp_XY &>::reference': warning STL4015: The std::iterator class template (used as a base class to provide typedefs) is deprecated in C++17. (The <iterator> header is NOT deprecated.) The C++ Standard has never required user-defined iterators to derive from std::iterator. To fix this warning, stop deriving from std::iterator and start providing publicly accessible typedefs named iterator_category, value_type, difference_type, pointer, and reference. Note that value_type is required to be non-const, even for constant iterators. You can define _SILENCE_CXX17_ITERATOR_BASE_CLASS_DEPRECATION_WARNING or _SILENCE_ALL_CXX17_DEPRECATION_WARNINGS to acknowledge that you have received this warning. | TKGeomBase | C:\week13\occt\src\NCollection\NCollection_StlIterator.hxx | 184
Warning | C4996 | 'std::iterator<Category,ItemType,ptrdiff_t,gp_XY *,gp_XY &>::difference_type': warning STL4015: The std::iterator class template (used as a base class to provide typedefs) is deprecated in C++17. (The <iterator> header is NOT deprecated.) The C++ Standard has never required user-defined iterators to derive from std::iterator. To fix this warning, stop deriving from std::iterator and start providing publicly accessible typedefs named iterator_category, value_type, difference_type, pointer, and reference. Note that value_type is required to be non-const, even for constant iterators. You can define _SILENCE_CXX17_ITERATOR_BASE_CLASS_DEPRECATION_WARNING or _SILENCE_ALL_CXX17_DEPRECATION_WARNINGS to acknowledge that you have received this warning. | TKGeomBase | C:\week13\occt\src\NCollection\NCollection_StlIterator.hxx | 184
Warning | C4996 | 'std::iterator<Category,ItemType,ptrdiff_t,gp_XY *,gp_XY &>::value_type': warning STL4015: The std::iterator class template (used as a base class to provide typedefs) is deprecated in C++17. (The <iterator> header is NOT deprecated.) The C++ Standard has never required user-defined iterators to derive from std::iterator. To fix this warning, stop deriving from std::iterator and start providing publicly accessible typedefs named iterator_category, value_type, difference_type, pointer, and reference. Note that value_type is required to be non-const, even for constant iterators. You can define _SILENCE_CXX17_ITERATOR_BASE_CLASS_DEPRECATION_WARNING or _SILENCE_ALL_CXX17_DEPRECATION_WARNINGS to acknowledge that you have received this warning. | TKGeomBase | C:\Program Files (x86)\Microsoft Visual Studio\2019\Professional\VC\Tools\MSVC\14.29.30133\include\xutility | 428
Warning | C4996 | 'std::iterator<Category,ItemType,ptrdiff_t,gp_XY *,gp_XY &>::iterator_category': warning STL4015: The std::iterator class template (used as a base class to provide typedefs) is deprecated in C++17. (The <iterator> header is NOT deprecated.) The C++ Standard has never required user-defined iterators to derive from std::iterator. To fix this warning, stop deriving from std::iterator and start providing publicly accessible typedefs named iterator_category, value_type, difference_type, pointer, and reference. Note that value_type is required to be non-const, even for constant iterators. You can define _SILENCE_CXX17_ITERATOR_BASE_CLASS_DEPRECATION_WARNING or _SILENCE_ALL_CXX17_DEPRECATION_WARNINGS to acknowledge that you have received this warning. | TKGeomBase | C:\Program Files (x86)\Microsoft Visual Studio\2019\Professional\VC\Tools\MSVC\14.29.30133\include\xutility | 473
Warning | C4996 | 'std::iterator<Category,ItemType,ptrdiff_t,gp_XY *,gp_XY &>::difference_type': warning STL4015: The std::iterator class template (used as a base class to provide typedefs) is deprecated in C++17. (The <iterator> header is NOT deprecated.) The C++ Standard has never required user-defined iterators to derive from std::iterator. To fix this warning, stop deriving from std::iterator and start providing publicly accessible typedefs named iterator_category, value_type, difference_type, pointer, and reference. Note that value_type is required to be non-const, even for constant iterators. You can define _SILENCE_CXX17_ITERATOR_BASE_CLASS_DEPRECATION_WARNING or _SILENCE_ALL_CXX17_DEPRECATION_WARNINGS to acknowledge that you have received this warning. | TKGeomBase | C:\Program Files (x86)\Microsoft Visual Studio\2019\Professional\VC\Tools\MSVC\14.29.30133\include\xutility | 474
Warning | C4996 | 'std::iterator<Category,ItemType,ptrdiff_t,gp_XY *,gp_XY &>::value_type': warning STL4015: The std::iterator class template (used as a base class to provide typedefs) is deprecated in C++17. (The <iterator> header is NOT deprecated.) The C++ Standard has never required user-defined iterators to derive from std::iterator. To fix this warning, stop deriving from std::iterator and start providing publicly accessible typedefs named iterator_category, value_type, difference_type, pointer, and reference. Note that value_type is required to be non-const, even for constant iterators. You can define _SILENCE_CXX17_ITERATOR_BASE_CLASS_DEPRECATION_WARNING or _SILENCE_ALL_CXX17_DEPRECATION_WARNINGS to acknowledge that you have received this warning. | TKGeomBase | C:\Program Files (x86)\Microsoft Visual Studio\2019\Professional\VC\Tools\MSVC\14.29.30133\include\xutility | 475
Warning | C4996 | 'std::iterator<Category,ItemType,ptrdiff_t,gp_XY *,gp_XY &>::reference': warning STL4015: The std::iterator class template (used as a base class to provide typedefs) is deprecated in C++17. (The <iterator> header is NOT deprecated.) The C++ Standard has never required user-defined iterators to derive from std::iterator. To fix this warning, stop deriving from std::iterator and start providing publicly accessible typedefs named iterator_category, value_type, difference_type, pointer, and reference. Note that value_type is required to be non-const, even for constant iterators. You can define _SILENCE_CXX17_ITERATOR_BASE_CLASS_DEPRECATION_WARNING or _SILENCE_ALL_CXX17_DEPRECATION_WARNINGS to acknowledge that you have received this warning. | TKGeomBase | C:\Program Files (x86)\Microsoft Visual Studio\2019\Professional\VC\Tools\MSVC\14.29.30133\include\xutility | 477
Warning | C4996 | 'std::iterator<Category,ItemType,ptrdiff_t,gp_XY *,gp_XY &>::difference_type': warning STL4015: The std::iterator class template (used as a base class to provide typedefs) is deprecated in C++17. (The <iterator> header is NOT deprecated.) The C++ Standard has never required user-defined iterators to derive from std::iterator. To fix this warning, stop deriving from std::iterator and start providing publicly accessible typedefs named iterator_category, value_type, difference_type, pointer, and reference. Note that value_type is required to be non-const, even for constant iterators. You can define _SILENCE_CXX17_ITERATOR_BASE_CLASS_DEPRECATION_WARNING or _SILENCE_ALL_CXX17_DEPRECATION_WARNINGS to acknowledge that you have received this warning. | TKGeomBase | C:\Program Files (x86)\Microsoft Visual Studio\2019\Professional\VC\Tools\MSVC\14.29.30133\include\xutility | 371
Warning | C4996 | 'std::iterator<Category,ItemType,ptrdiff_t,gp_XY *,gp_XY &>::value_type': warning STL4015: The std::iterator class template (used as a base class to provide typedefs) is deprecated in C++17. (The <iterator> header is NOT deprecated.) The C++ Standard has never required user-defined iterators to derive from std::iterator. To fix this warning, stop deriving from std::iterator and start providing publicly accessible typedefs named iterator_category, value_type, difference_type, pointer, and reference. Note that value_type is required to be non-const, even for constant iterators. You can define _SILENCE_CXX17_ITERATOR_BASE_CLASS_DEPRECATION_WARNING or _SILENCE_ALL_CXX17_DEPRECATION_WARNINGS to acknowledge that you have received this warning. | TKGeomBase | C:\Program Files (x86)\Microsoft Visual Studio\2019\Professional\VC\Tools\MSVC\14.29.30133\include\xutility | 428
Warning | C4996 | 'std::iterator<std::forward_iterator_tag,OSD_Parallel::UniversalIterator,ptrdiff_t,OSD_Parallel::UniversalIterator *,OSD_Parallel::UniversalIterator &>': warning STL4015: The std::iterator class template (used as a base class to provide typedefs) is deprecated in C++17. (The <iterator> header is NOT deprecated.) The C++ Standard has never required user-defined iterators to derive from std::iterator. To fix this warning, stop deriving from std::iterator and start providing publicly accessible typedefs named iterator_category, value_type, difference_type, pointer, and reference. Note that value_type is required to be non-const, even for constant iterators. You can define _SILENCE_CXX17_ITERATOR_BASE_CLASS_DEPRECATION_WARNING or _SILENCE_ALL_CXX17_DEPRECATION_WARNINGS to acknowledge that you have received this warning. (compiling source file C:\week13\occt\src\GeomLib\GeomLib_CheckCurveOnSurface.cxx) | TKGeomBase | C:\week13\occt\src\OSD\OSD_Parallel.hxx | 124
Warning | C4996 | 'std::iterator<Category,ItemType,ptrdiff_t,double *,double &>': warning STL4015: The std::iterator class template (used as a base class to provide typedefs) is deprecated in C++17. (The <iterator> header is NOT deprecated.) The C++ Standard has never required user-defined iterators to derive from std::iterator. To fix this warning, stop deriving from std::iterator and start providing publicly accessible typedefs named iterator_category, value_type, difference_type, pointer, and reference. Note that value_type is required to be non-const, even for constant iterators. You can define _SILENCE_CXX17_ITERATOR_BASE_CLASS_DEPRECATION_WARNING or _SILENCE_ALL_CXX17_DEPRECATION_WARNINGS to acknowledge that you have received this warning. | TKGeomBase | C:\week13\occt\src\NCollection\NCollection_StlIterator.hxx | 30
Warning | C4996 | 'std::iterator<Category,ItemType,ptrdiff_t,double *,double &>::reference': warning STL4015: The std::iterator class template (used as a base class to provide typedefs) is deprecated in C++17. (The <iterator> header is NOT deprecated.) The C++ Standard has never required user-defined iterators to derive from std::iterator. To fix this warning, stop deriving from std::iterator and start providing publicly accessible typedefs named iterator_category, value_type, difference_type, pointer, and reference. Note that value_type is required to be non-const, even for constant iterators. You can define _SILENCE_CXX17_ITERATOR_BASE_CLASS_DEPRECATION_WARNING or _SILENCE_ALL_CXX17_DEPRECATION_WARNINGS to acknowledge that you have received this warning. | TKGeomBase | C:\week13\occt\src\NCollection\NCollection_StlIterator.hxx | 101
Warning | C4996 | 'std::iterator<Category,ItemType,ptrdiff_t,double *,double &>::pointer': warning STL4015: The std::iterator class template (used as a base class to provide typedefs) is deprecated in C++17. (The <iterator> header is NOT deprecated.) The C++ Standard has never required user-defined iterators to derive from std::iterator. To fix this warning, stop deriving from std::iterator and start providing publicly accessible typedefs named iterator_category, value_type, difference_type, pointer, and reference. Note that value_type is required to be non-const, even for constant iterators. You can define _SILENCE_CXX17_ITERATOR_BASE_CLASS_DEPRECATION_WARNING or _SILENCE_ALL_CXX17_DEPRECATION_WARNINGS to acknowledge that you have received this warning. | TKGeomBase | C:\week13\occt\src\NCollection\NCollection_StlIterator.hxx | 107
Warning | C4996 | 'std::iterator<Category,ItemType,ptrdiff_t,double *,double &>::difference_type': warning STL4015: The std::iterator class template (used as a base class to provide typedefs) is deprecated in C++17. (The <iterator> header is NOT deprecated.) The C++ Standard has never required user-defined iterators to derive from std::iterator. To fix this warning, stop deriving from std::iterator and start providing publicly accessible typedefs named iterator_category, value_type, difference_type, pointer, and reference. Note that value_type is required to be non-const, even for constant iterators. You can define _SILENCE_CXX17_ITERATOR_BASE_CLASS_DEPRECATION_WARNING or _SILENCE_ALL_CXX17_DEPRECATION_WARNINGS to acknowledge that you have received this warning. | TKGeomBase | C:\week13\occt\src\NCollection\NCollection_StlIterator.hxx | 149
Warning | C4996 | 'std::iterator<Category,ItemType,ptrdiff_t,double *,double &>::difference_type': warning STL4015: The std::iterator class template (used as a base class to provide typedefs) is deprecated in C++17. (The <iterator> header is NOT deprecated.) The C++ Standard has never required user-defined iterators to derive from std::iterator. To fix this warning, stop deriving from std::iterator and start providing publicly accessible typedefs named iterator_category, value_type, difference_type, pointer, and reference. Note that value_type is required to be non-const, even for constant iterators. You can define _SILENCE_CXX17_ITERATOR_BASE_CLASS_DEPRECATION_WARNING or _SILENCE_ALL_CXX17_DEPRECATION_WARNINGS to acknowledge that you have received this warning. | TKGeomBase | C:\week13\occt\src\NCollection\NCollection_StlIterator.hxx | 157
Warning | C4996 | 'std::iterator<Category,ItemType,ptrdiff_t,double *,double &>::difference_type': warning STL4015: The std::iterator class template (used as a base class to provide typedefs) is deprecated in C++17. (The <iterator> header is NOT deprecated.) The C++ Standard has never required user-defined iterators to derive from std::iterator. To fix this warning, stop deriving from std::iterator and start providing publicly accessible typedefs named iterator_category, value_type, difference_type, pointer, and reference. Note that value_type is required to be non-const, even for constant iterators. You can define _SILENCE_CXX17_ITERATOR_BASE_CLASS_DEPRECATION_WARNING or _SILENCE_ALL_CXX17_DEPRECATION_WARNINGS to acknowledge that you have received this warning. | TKGeomBase | C:\week13\occt\src\NCollection\NCollection_StlIterator.hxx | 164
Warning | C4996 | 'std::iterator<Category,ItemType,ptrdiff_t,double *,double &>::difference_type': warning STL4015: The std::iterator class template (used as a base class to provide typedefs) is deprecated in C++17. (The <iterator> header is NOT deprecated.) The C++ Standard has never required user-defined iterators to derive from std::iterator. To fix this warning, stop deriving from std::iterator and start providing publicly accessible typedefs named iterator_category, value_type, difference_type, pointer, and reference. Note that value_type is required to be non-const, even for constant iterators. You can define _SILENCE_CXX17_ITERATOR_BASE_CLASS_DEPRECATION_WARNING or _SILENCE_ALL_CXX17_DEPRECATION_WARNINGS to acknowledge that you have received this warning. | TKGeomBase | C:\week13\occt\src\NCollection\NCollection_StlIterator.hxx | 170
Warning | C4996 | 'std::iterator<Category,ItemType,ptrdiff_t,double *,double &>::difference_type': warning STL4015: The std::iterator class template (used as a base class to provide typedefs) is deprecated in C++17. (The <iterator> header is NOT deprecated.) The C++ Standard has never required user-defined iterators to derive from std::iterator. To fix this warning, stop deriving from std::iterator and start providing publicly accessible typedefs named iterator_category, value_type, difference_type, pointer, and reference. Note that value_type is required to be non-const, even for constant iterators. You can define _SILENCE_CXX17_ITERATOR_BASE_CLASS_DEPRECATION_WARNING or _SILENCE_ALL_CXX17_DEPRECATION_WARNINGS to acknowledge that you have received this warning. | TKGeomBase | C:\week13\occt\src\NCollection\NCollection_StlIterator.hxx | 177
Warning | C4996 | 'std::iterator<Category,ItemType,ptrdiff_t,double *,double &>::reference': warning STL4015: The std::iterator class template (used as a base class to provide typedefs) is deprecated in C++17. (The <iterator> header is NOT deprecated.) The C++ Standard has never required user-defined iterators to derive from std::iterator. To fix this warning, stop deriving from std::iterator and start providing publicly accessible typedefs named iterator_category, value_type, difference_type, pointer, and reference. Note that value_type is required to be non-const, even for constant iterators. You can define _SILENCE_CXX17_ITERATOR_BASE_CLASS_DEPRECATION_WARNING or _SILENCE_ALL_CXX17_DEPRECATION_WARNINGS to acknowledge that you have received this warning. | TKGeomBase | C:\week13\occt\src\NCollection\NCollection_StlIterator.hxx | 184
Warning | C4996 | 'std::iterator<Category,ItemType,ptrdiff_t,double *,double &>::difference_type': warning STL4015: The std::iterator class template (used as a base class to provide typedefs) is deprecated in C++17. (The <iterator> header is NOT deprecated.) The C++ Standard has never required user-defined iterators to derive from std::iterator. To fix this warning, stop deriving from std::iterator and start providing publicly accessible typedefs named iterator_category, value_type, difference_type, pointer, and reference. Note that value_type is required to be non-const, even for constant iterators. You can define _SILENCE_CXX17_ITERATOR_BASE_CLASS_DEPRECATION_WARNING or _SILENCE_ALL_CXX17_DEPRECATION_WARNINGS to acknowledge that you have received this warning. | TKGeomBase | C:\week13\occt\src\NCollection\NCollection_StlIterator.hxx | 184
Warning | C4996 | 'std::iterator<Category,ItemType,ptrdiff_t,double *,double &>::iterator_category': warning STL4015: The std::iterator class template (used as a base class to provide typedefs) is deprecated in C++17. (The <iterator> header is NOT deprecated.) The C++ Standard has never required user-defined iterators to derive from std::iterator. To fix this warning, stop deriving from std::iterator and start providing publicly accessible typedefs named iterator_category, value_type, difference_type, pointer, and reference. Note that value_type is required to be non-const, even for constant iterators. You can define _SILENCE_CXX17_ITERATOR_BASE_CLASS_DEPRECATION_WARNING or _SILENCE_ALL_CXX17_DEPRECATION_WARNINGS to acknowledge that you have received this warning. | TKGeomBase | C:\Program Files (x86)\Microsoft Visual Studio\2019\Professional\VC\Tools\MSVC\14.29.30133\include\xutility | 473
Warning | C4996 | 'std::iterator<Category,ItemType,ptrdiff_t,double *,double &>::difference_type': warning STL4015: The std::iterator class template (used as a base class to provide typedefs) is deprecated in C++17. (The <iterator> header is NOT deprecated.) The C++ Standard has never required user-defined iterators to derive from std::iterator. To fix this warning, stop deriving from std::iterator and start providing publicly accessible typedefs named iterator_category, value_type, difference_type, pointer, and reference. Note that value_type is required to be non-const, even for constant iterators. You can define _SILENCE_CXX17_ITERATOR_BASE_CLASS_DEPRECATION_WARNING or _SILENCE_ALL_CXX17_DEPRECATION_WARNINGS to acknowledge that you have received this warning. | TKGeomBase | C:\Program Files (x86)\Microsoft Visual Studio\2019\Professional\VC\Tools\MSVC\14.29.30133\include\xutility | 474
Warning | C4996 | 'std::iterator<Category,ItemType,ptrdiff_t,double *,double &>::value_type': warning STL4015: The std::iterator class template (used as a base class to provide typedefs) is deprecated in C++17. (The <iterator> header is NOT deprecated.) The C++ Standard has never required user-defined iterators to derive from std::iterator. To fix this warning, stop deriving from std::iterator and start providing publicly accessible typedefs named iterator_category, value_type, difference_type, pointer, and reference. Note that value_type is required to be non-const, even for constant iterators. You can define _SILENCE_CXX17_ITERATOR_BASE_CLASS_DEPRECATION_WARNING or _SILENCE_ALL_CXX17_DEPRECATION_WARNINGS to acknowledge that you have received this warning. | TKGeomBase | C:\Program Files (x86)\Microsoft Visual Studio\2019\Professional\VC\Tools\MSVC\14.29.30133\include\xutility | 475
Warning | C4996 | 'std::iterator<Category,ItemType,ptrdiff_t,double *,double &>::reference': warning STL4015: The std::iterator class template (used as a base class to provide typedefs) is deprecated in C++17. (The <iterator> header is NOT deprecated.) The C++ Standard has never required user-defined iterators to derive from std::iterator. To fix this warning, stop deriving from std::iterator and start providing publicly accessible typedefs named iterator_category, value_type, difference_type, pointer, and reference. Note that value_type is required to be non-const, even for constant iterators. You can define _SILENCE_CXX17_ITERATOR_BASE_CLASS_DEPRECATION_WARNING or _SILENCE_ALL_CXX17_DEPRECATION_WARNINGS to acknowledge that you have received this warning. | TKGeomBase | C:\Program Files (x86)\Microsoft Visual Studio\2019\Professional\VC\Tools\MSVC\14.29.30133\include\xutility | 477
Warning | C4996 | 'std::iterator<Category,ItemType,ptrdiff_t,double *,double &>::difference_type': warning STL4015: The std::iterator class template (used as a base class to provide typedefs) is deprecated in C++17. (The <iterator> header is NOT deprecated.) The C++ Standard has never required user-defined iterators to derive from std::iterator. To fix this warning, stop deriving from std::iterator and start providing publicly accessible typedefs named iterator_category, value_type, difference_type, pointer, and reference. Note that value_type is required to be non-const, even for constant iterators. You can define _SILENCE_CXX17_ITERATOR_BASE_CLASS_DEPRECATION_WARNING or _SILENCE_ALL_CXX17_DEPRECATION_WARNINGS to acknowledge that you have received this warning. | TKGeomBase | C:\Program Files (x86)\Microsoft Visual Studio\2019\Professional\VC\Tools\MSVC\14.29.30133\include\xutility | 371
Warning | C4996 | 'std::iterator<Category,ItemType,ptrdiff_t,double *,double &>::value_type': warning STL4015: The std::iterator class template (used as a base class to provide typedefs) is deprecated in C++17. (The <iterator> header is NOT deprecated.) The C++ Standard has never required user-defined iterators to derive from std::iterator. To fix this warning, stop deriving from std::iterator and start providing publicly accessible typedefs named iterator_category, value_type, difference_type, pointer, and reference. Note that value_type is required to be non-const, even for constant iterators. You can define _SILENCE_CXX17_ITERATOR_BASE_CLASS_DEPRECATION_WARNING or _SILENCE_ALL_CXX17_DEPRECATION_WARNINGS to acknowledge that you have received this warning. | TKGeomBase | C:\Program Files (x86)\Microsoft Visual Studio\2019\Professional\VC\Tools\MSVC\14.29.30133\include\xutility | 428
Warning | C4996 | 'std::iterator<Category,ItemType,ptrdiff_t,double *,double &>': warning STL4015: The std::iterator class template (used as a base class to provide typedefs) is deprecated in C++17. (The <iterator> header is NOT deprecated.) The C++ Standard has never required user-defined iterators to derive from std::iterator. To fix this warning, stop deriving from std::iterator and start providing publicly accessible typedefs named iterator_category, value_type, difference_type, pointer, and reference. Note that value_type is required to be non-const, even for constant iterators. You can define _SILENCE_CXX17_ITERATOR_BASE_CLASS_DEPRECATION_WARNING or _SILENCE_ALL_CXX17_DEPRECATION_WARNINGS to acknowledge that you have received this warning. | TKGeomBase | C:\week13\occt\src\NCollection\NCollection_StlIterator.hxx | 30
Warning | C4996 | 'std::iterator<Category,ItemType,ptrdiff_t,double *,double &>::reference': warning STL4015: The std::iterator class template (used as a base class to provide typedefs) is deprecated in C++17. (The <iterator> header is NOT deprecated.) The C++ Standard has never required user-defined iterators to derive from std::iterator. To fix this warning, stop deriving from std::iterator and start providing publicly accessible typedefs named iterator_category, value_type, difference_type, pointer, and reference. Note that value_type is required to be non-const, even for constant iterators. You can define _SILENCE_CXX17_ITERATOR_BASE_CLASS_DEPRECATION_WARNING or _SILENCE_ALL_CXX17_DEPRECATION_WARNINGS to acknowledge that you have received this warning. | TKGeomBase | C:\week13\occt\src\NCollection\NCollection_StlIterator.hxx | 101
Warning | C4996 | 'std::iterator<Category,ItemType,ptrdiff_t,double *,double &>::pointer': warning STL4015: The std::iterator class template (used as a base class to provide typedefs) is deprecated in C++17. (The <iterator> header is NOT deprecated.) The C++ Standard has never required user-defined iterators to derive from std::iterator. To fix this warning, stop deriving from std::iterator and start providing publicly accessible typedefs named iterator_category, value_type, difference_type, pointer, and reference. Note that value_type is required to be non-const, even for constant iterators. You can define _SILENCE_CXX17_ITERATOR_BASE_CLASS_DEPRECATION_WARNING or _SILENCE_ALL_CXX17_DEPRECATION_WARNINGS to acknowledge that you have received this warning. | TKGeomBase | C:\week13\occt\src\NCollection\NCollection_StlIterator.hxx | 107
Warning | C4996 | 'std::iterator<Category,ItemType,ptrdiff_t,double *,double &>::difference_type': warning STL4015: The std::iterator class template (used as a base class to provide typedefs) is deprecated in C++17. (The <iterator> header is NOT deprecated.) The C++ Standard has never required user-defined iterators to derive from std::iterator. To fix this warning, stop deriving from std::iterator and start providing publicly accessible typedefs named iterator_category, value_type, difference_type, pointer, and reference. Note that value_type is required to be non-const, even for constant iterators. You can define _SILENCE_CXX17_ITERATOR_BASE_CLASS_DEPRECATION_WARNING or _SILENCE_ALL_CXX17_DEPRECATION_WARNINGS to acknowledge that you have received this warning. | TKGeomBase | C:\week13\occt\src\NCollection\NCollection_StlIterator.hxx | 149
Warning | C4996 | 'std::iterator<Category,ItemType,ptrdiff_t,double *,double &>::difference_type': warning STL4015: The std::iterator class template (used as a base class to provide typedefs) is deprecated in C++17. (The <iterator> header is NOT deprecated.) The C++ Standard has never required user-defined iterators to derive from std::iterator. To fix this warning, stop deriving from std::iterator and start providing publicly accessible typedefs named iterator_category, value_type, difference_type, pointer, and reference. Note that value_type is required to be non-const, even for constant iterators. You can define _SILENCE_CXX17_ITERATOR_BASE_CLASS_DEPRECATION_WARNING or _SILENCE_ALL_CXX17_DEPRECATION_WARNINGS to acknowledge that you have received this warning. | TKGeomBase | C:\week13\occt\src\NCollection\NCollection_StlIterator.hxx | 157
Warning | C4996 | 'std::iterator<Category,ItemType,ptrdiff_t,double *,double &>::difference_type': warning STL4015: The std::iterator class template (used as a base class to provide typedefs) is deprecated in C++17. (The <iterator> header is NOT deprecated.) The C++ Standard has never required user-defined iterators to derive from std::iterator. To fix this warning, stop deriving from std::iterator and start providing publicly accessible typedefs named iterator_category, value_type, difference_type, pointer, and reference. Note that value_type is required to be non-const, even for constant iterators. You can define _SILENCE_CXX17_ITERATOR_BASE_CLASS_DEPRECATION_WARNING or _SILENCE_ALL_CXX17_DEPRECATION_WARNINGS to acknowledge that you have received this warning. | TKGeomBase | C:\week13\occt\src\NCollection\NCollection_StlIterator.hxx | 164
Warning | C4996 | 'std::iterator<Category,ItemType,ptrdiff_t,double *,double &>::difference_type': warning STL4015: The std::iterator class template (used as a base class to provide typedefs) is deprecated in C++17. (The <iterator> header is NOT deprecated.) The C++ Standard has never required user-defined iterators to derive from std::iterator. To fix this warning, stop deriving from std::iterator and start providing publicly accessible typedefs named iterator_category, value_type, difference_type, pointer, and reference. Note that value_type is required to be non-const, even for constant iterators. You can define _SILENCE_CXX17_ITERATOR_BASE_CLASS_DEPRECATION_WARNING or _SILENCE_ALL_CXX17_DEPRECATION_WARNINGS to acknowledge that you have received this warning. | TKGeomBase | C:\week13\occt\src\NCollection\NCollection_StlIterator.hxx | 170
Warning | C4996 | 'std::iterator<Category,ItemType,ptrdiff_t,double *,double &>::difference_type': warning STL4015: The std::iterator class template (used as a base class to provide typedefs) is deprecated in C++17. (The <iterator> header is NOT deprecated.) The C++ Standard has never required user-defined iterators to derive from std::iterator. To fix this warning, stop deriving from std::iterator and start providing publicly accessible typedefs named iterator_category, value_type, difference_type, pointer, and reference. Note that value_type is required to be non-const, even for constant iterators. You can define _SILENCE_CXX17_ITERATOR_BASE_CLASS_DEPRECATION_WARNING or _SILENCE_ALL_CXX17_DEPRECATION_WARNINGS to acknowledge that you have received this warning. | TKGeomBase | C:\week13\occt\src\NCollection\NCollection_StlIterator.hxx | 177
Warning | C4996 | 'std::iterator<Category,ItemType,ptrdiff_t,double *,double &>::reference': warning STL4015: The std::iterator class template (used as a base class to provide typedefs) is deprecated in C++17. (The <iterator> header is NOT deprecated.) The C++ Standard has never required user-defined iterators to derive from std::iterator. To fix this warning, stop deriving from std::iterator and start providing publicly accessible typedefs named iterator_category, value_type, difference_type, pointer, and reference. Note that value_type is required to be non-const, even for constant iterators. You can define _SILENCE_CXX17_ITERATOR_BASE_CLASS_DEPRECATION_WARNING or _SILENCE_ALL_CXX17_DEPRECATION_WARNINGS to acknowledge that you have received this warning. | TKGeomBase | C:\week13\occt\src\NCollection\NCollection_StlIterator.hxx | 184
Warning | C4996 | 'std::iterator<Category,ItemType,ptrdiff_t,double *,double &>::difference_type': warning STL4015: The std::iterator class template (used as a base class to provide typedefs) is deprecated in C++17. (The <iterator> header is NOT deprecated.) The C++ Standard has never required user-defined iterators to derive from std::iterator. To fix this warning, stop deriving from std::iterator and start providing publicly accessible typedefs named iterator_category, value_type, difference_type, pointer, and reference. Note that value_type is required to be non-const, even for constant iterators. You can define _SILENCE_CXX17_ITERATOR_BASE_CLASS_DEPRECATION_WARNING or _SILENCE_ALL_CXX17_DEPRECATION_WARNINGS to acknowledge that you have received this warning. | TKGeomBase | C:\week13\occt\src\NCollection\NCollection_StlIterator.hxx | 184
Warning | C4996 | 'std::iterator<Category,ItemType,ptrdiff_t,double *,double &>::iterator_category': warning STL4015: The std::iterator class template (used as a base class to provide typedefs) is deprecated in C++17. (The <iterator> header is NOT deprecated.) The C++ Standard has never required user-defined iterators to derive from std::iterator. To fix this warning, stop deriving from std::iterator and start providing publicly accessible typedefs named iterator_category, value_type, difference_type, pointer, and reference. Note that value_type is required to be non-const, even for constant iterators. You can define _SILENCE_CXX17_ITERATOR_BASE_CLASS_DEPRECATION_WARNING or _SILENCE_ALL_CXX17_DEPRECATION_WARNINGS to acknowledge that you have received this warning. | TKGeomBase | C:\Program Files (x86)\Microsoft Visual Studio\2019\Professional\VC\Tools\MSVC\14.29.30133\include\xutility | 473
Warning | C4996 | 'std::iterator<Category,ItemType,ptrdiff_t,double *,double &>::difference_type': warning STL4015: The std::iterator class template (used as a base class to provide typedefs) is deprecated in C++17. (The <iterator> header is NOT deprecated.) The C++ Standard has never required user-defined iterators to derive from std::iterator. To fix this warning, stop deriving from std::iterator and start providing publicly accessible typedefs named iterator_category, value_type, difference_type, pointer, and reference. Note that value_type is required to be non-const, even for constant iterators. You can define _SILENCE_CXX17_ITERATOR_BASE_CLASS_DEPRECATION_WARNING or _SILENCE_ALL_CXX17_DEPRECATION_WARNINGS to acknowledge that you have received this warning. | TKGeomBase | C:\Program Files (x86)\Microsoft Visual Studio\2019\Professional\VC\Tools\MSVC\14.29.30133\include\xutility | 474
Warning | C4996 | 'std::iterator<Category,ItemType,ptrdiff_t,double *,double &>::value_type': warning STL4015: The std::iterator class template (used as a base class to provide typedefs) is deprecated in C++17. (The <iterator> header is NOT deprecated.) The C++ Standard has never required user-defined iterators to derive from std::iterator. To fix this warning, stop deriving from std::iterator and start providing publicly accessible typedefs named iterator_category, value_type, difference_type, pointer, and reference. Note that value_type is required to be non-const, even for constant iterators. You can define _SILENCE_CXX17_ITERATOR_BASE_CLASS_DEPRECATION_WARNING or _SILENCE_ALL_CXX17_DEPRECATION_WARNINGS to acknowledge that you have received this warning. | TKGeomBase | C:\Program Files (x86)\Microsoft Visual Studio\2019\Professional\VC\Tools\MSVC\14.29.30133\include\xutility | 475
Warning | C4996 | 'std::iterator<Category,ItemType,ptrdiff_t,double *,double &>::reference': warning STL4015: The std::iterator class template (used as a base class to provide typedefs) is deprecated in C++17. (The <iterator> header is NOT deprecated.) The C++ Standard has never required user-defined iterators to derive from std::iterator. To fix this warning, stop deriving from std::iterator and start providing publicly accessible typedefs named iterator_category, value_type, difference_type, pointer, and reference. Note that value_type is required to be non-const, even for constant iterators. You can define _SILENCE_CXX17_ITERATOR_BASE_CLASS_DEPRECATION_WARNING or _SILENCE_ALL_CXX17_DEPRECATION_WARNINGS to acknowledge that you have received this warning. | TKGeomBase | C:\Program Files (x86)\Microsoft Visual Studio\2019\Professional\VC\Tools\MSVC\14.29.30133\include\xutility | 477
Warning | C4996 | 'std::iterator<Category,ItemType,ptrdiff_t,double *,double &>::difference_type': warning STL4015: The std::iterator class template (used as a base class to provide typedefs) is deprecated in C++17. (The <iterator> header is NOT deprecated.) The C++ Standard has never required user-defined iterators to derive from std::iterator. To fix this warning, stop deriving from std::iterator and start providing publicly accessible typedefs named iterator_category, value_type, difference_type, pointer, and reference. Note that value_type is required to be non-const, even for constant iterators. You can define _SILENCE_CXX17_ITERATOR_BASE_CLASS_DEPRECATION_WARNING or _SILENCE_ALL_CXX17_DEPRECATION_WARNINGS to acknowledge that you have received this warning. | TKGeomBase | C:\Program Files (x86)\Microsoft Visual Studio\2019\Professional\VC\Tools\MSVC\14.29.30133\include\xutility | 371
Warning | C4996 | 'std::iterator<Category,ItemType,ptrdiff_t,double *,double &>::value_type': warning STL4015: The std::iterator class template (used as a base class to provide typedefs) is deprecated in C++17. (The <iterator> header is NOT deprecated.) The C++ Standard has never required user-defined iterators to derive from std::iterator. To fix this warning, stop deriving from std::iterator and start providing publicly accessible typedefs named iterator_category, value_type, difference_type, pointer, and reference. Note that value_type is required to be non-const, even for constant iterators. You can define _SILENCE_CXX17_ITERATOR_BASE_CLASS_DEPRECATION_WARNING or _SILENCE_ALL_CXX17_DEPRECATION_WARNINGS to acknowledge that you have received this warning. | TKGeomBase | C:\Program Files (x86)\Microsoft Visual Studio\2019\Professional\VC\Tools\MSVC\14.29.30133\include\xutility | 428
Warning | C4996 | 'std::iterator<Category,ItemType,ptrdiff_t,GeomInt_Vertex *,GeomInt_Vertex &>': warning STL4015: The std::iterator class template (used as a base class to provide typedefs) is deprecated in C++17. (The <iterator> header is NOT deprecated.) The C++ Standard has never required user-defined iterators to derive from std::iterator. To fix this warning, stop deriving from std::iterator and start providing publicly accessible typedefs named iterator_category, value_type, difference_type, pointer, and reference. Note that value_type is required to be non-const, even for constant iterators. You can define _SILENCE_CXX17_ITERATOR_BASE_CLASS_DEPRECATION_WARNING or _SILENCE_ALL_CXX17_DEPRECATION_WARNINGS to acknowledge that you have received this warning. | TKGeomAlgo | C:\week13\occt\src\NCollection\NCollection_StlIterator.hxx | 30
Warning | C4996 | 'std::iterator<Category,ItemType,ptrdiff_t,GeomInt_Vertex *,GeomInt_Vertex &>::reference': warning STL4015: The std::iterator class template (used as a base class to provide typedefs) is deprecated in C++17. (The <iterator> header is NOT deprecated.) The C++ Standard has never required user-defined iterators to derive from std::iterator. To fix this warning, stop deriving from std::iterator and start providing publicly accessible typedefs named iterator_category, value_type, difference_type, pointer, and reference. Note that value_type is required to be non-const, even for constant iterators. You can define _SILENCE_CXX17_ITERATOR_BASE_CLASS_DEPRECATION_WARNING or _SILENCE_ALL_CXX17_DEPRECATION_WARNINGS to acknowledge that you have received this warning. | TKGeomAlgo | C:\week13\occt\src\NCollection\NCollection_StlIterator.hxx | 101
Warning | C4996 | 'std::iterator<Category,ItemType,ptrdiff_t,GeomInt_Vertex *,GeomInt_Vertex &>::pointer': warning STL4015: The std::iterator class template (used as a base class to provide typedefs) is deprecated in C++17. (The <iterator> header is NOT deprecated.) The C++ Standard has never required user-defined iterators to derive from std::iterator. To fix this warning, stop deriving from std::iterator and start providing publicly accessible typedefs named iterator_category, value_type, difference_type, pointer, and reference. Note that value_type is required to be non-const, even for constant iterators. You can define _SILENCE_CXX17_ITERATOR_BASE_CLASS_DEPRECATION_WARNING or _SILENCE_ALL_CXX17_DEPRECATION_WARNINGS to acknowledge that you have received this warning. | TKGeomAlgo | C:\week13\occt\src\NCollection\NCollection_StlIterator.hxx | 107
Warning | C4996 | 'std::iterator<Category,ItemType,ptrdiff_t,GeomInt_Vertex *,GeomInt_Vertex &>::difference_type': warning STL4015: The std::iterator class template (used as a base class to provide typedefs) is deprecated in C++17. (The <iterator> header is NOT deprecated.) The C++ Standard has never required user-defined iterators to derive from std::iterator. To fix this warning, stop deriving from std::iterator and start providing publicly accessible typedefs named iterator_category, value_type, difference_type, pointer, and reference. Note that value_type is required to be non-const, even for constant iterators. You can define _SILENCE_CXX17_ITERATOR_BASE_CLASS_DEPRECATION_WARNING or _SILENCE_ALL_CXX17_DEPRECATION_WARNINGS to acknowledge that you have received this warning. | TKGeomAlgo | C:\week13\occt\src\NCollection\NCollection_StlIterator.hxx | 149
Warning | C4996 | 'std::iterator<Category,ItemType,ptrdiff_t,GeomInt_Vertex *,GeomInt_Vertex &>::difference_type': warning STL4015: The std::iterator class template (used as a base class to provide typedefs) is deprecated in C++17. (The <iterator> header is NOT deprecated.) The C++ Standard has never required user-defined iterators to derive from std::iterator. To fix this warning, stop deriving from std::iterator and start providing publicly accessible typedefs named iterator_category, value_type, difference_type, pointer, and reference. Note that value_type is required to be non-const, even for constant iterators. You can define _SILENCE_CXX17_ITERATOR_BASE_CLASS_DEPRECATION_WARNING or _SILENCE_ALL_CXX17_DEPRECATION_WARNINGS to acknowledge that you have received this warning. | TKGeomAlgo | C:\week13\occt\src\NCollection\NCollection_StlIterator.hxx | 157
Warning | C4996 | 'std::iterator<Category,ItemType,ptrdiff_t,GeomInt_Vertex *,GeomInt_Vertex &>::difference_type': warning STL4015: The std::iterator class template (used as a base class to provide typedefs) is deprecated in C++17. (The <iterator> header is NOT deprecated.) The C++ Standard has never required user-defined iterators to derive from std::iterator. To fix this warning, stop deriving from std::iterator and start providing publicly accessible typedefs named iterator_category, value_type, difference_type, pointer, and reference. Note that value_type is required to be non-const, even for constant iterators. You can define _SILENCE_CXX17_ITERATOR_BASE_CLASS_DEPRECATION_WARNING or _SILENCE_ALL_CXX17_DEPRECATION_WARNINGS to acknowledge that you have received this warning. | TKGeomAlgo | C:\week13\occt\src\NCollection\NCollection_StlIterator.hxx | 164
Warning | C4996 | 'std::iterator<Category,ItemType,ptrdiff_t,GeomInt_Vertex *,GeomInt_Vertex &>::difference_type': warning STL4015: The std::iterator class template (used as a base class to provide typedefs) is deprecated in C++17. (The <iterator> header is NOT deprecated.) The C++ Standard has never required user-defined iterators to derive from std::iterator. To fix this warning, stop deriving from std::iterator and start providing publicly accessible typedefs named iterator_category, value_type, difference_type, pointer, and reference. Note that value_type is required to be non-const, even for constant iterators. You can define _SILENCE_CXX17_ITERATOR_BASE_CLASS_DEPRECATION_WARNING or _SILENCE_ALL_CXX17_DEPRECATION_WARNINGS to acknowledge that you have received this warning. | TKGeomAlgo | C:\week13\occt\src\NCollection\NCollection_StlIterator.hxx | 170
Warning | C4996 | 'std::iterator<Category,ItemType,ptrdiff_t,GeomInt_Vertex *,GeomInt_Vertex &>::difference_type': warning STL4015: The std::iterator class template (used as a base class to provide typedefs) is deprecated in C++17. (The <iterator> header is NOT deprecated.) The C++ Standard has never required user-defined iterators to derive from std::iterator. To fix this warning, stop deriving from std::iterator and start providing publicly accessible typedefs named iterator_category, value_type, difference_type, pointer, and reference. Note that value_type is required to be non-const, even for constant iterators. You can define _SILENCE_CXX17_ITERATOR_BASE_CLASS_DEPRECATION_WARNING or _SILENCE_ALL_CXX17_DEPRECATION_WARNINGS to acknowledge that you have received this warning. | TKGeomAlgo | C:\week13\occt\src\NCollection\NCollection_StlIterator.hxx | 177
Warning | C4996 | 'std::iterator<Category,ItemType,ptrdiff_t,GeomInt_Vertex *,GeomInt_Vertex &>::reference': warning STL4015: The std::iterator class template (used as a base class to provide typedefs) is deprecated in C++17. (The <iterator> header is NOT deprecated.) The C++ Standard has never required user-defined iterators to derive from std::iterator. To fix this warning, stop deriving from std::iterator and start providing publicly accessible typedefs named iterator_category, value_type, difference_type, pointer, and reference. Note that value_type is required to be non-const, even for constant iterators. You can define _SILENCE_CXX17_ITERATOR_BASE_CLASS_DEPRECATION_WARNING or _SILENCE_ALL_CXX17_DEPRECATION_WARNINGS to acknowledge that you have received this warning. | TKGeomAlgo | C:\week13\occt\src\NCollection\NCollection_StlIterator.hxx | 184
Warning | C4996 | 'std::iterator<Category,ItemType,ptrdiff_t,GeomInt_Vertex *,GeomInt_Vertex &>::difference_type': warning STL4015: The std::iterator class template (used as a base class to provide typedefs) is deprecated in C++17. (The <iterator> header is NOT deprecated.) The C++ Standard has never required user-defined iterators to derive from std::iterator. To fix this warning, stop deriving from std::iterator and start providing publicly accessible typedefs named iterator_category, value_type, difference_type, pointer, and reference. Note that value_type is required to be non-const, even for constant iterators. You can define _SILENCE_CXX17_ITERATOR_BASE_CLASS_DEPRECATION_WARNING or _SILENCE_ALL_CXX17_DEPRECATION_WARNINGS to acknowledge that you have received this warning. | TKGeomAlgo | C:\week13\occt\src\NCollection\NCollection_StlIterator.hxx | 184
Warning | C4996 | 'std::iterator<Category,ItemType,ptrdiff_t,double *,double &>': warning STL4015: The std::iterator class template (used as a base class to provide typedefs) is deprecated in C++17. (The <iterator> header is NOT deprecated.) The C++ Standard has never required user-defined iterators to derive from std::iterator. To fix this warning, stop deriving from std::iterator and start providing publicly accessible typedefs named iterator_category, value_type, difference_type, pointer, and reference. Note that value_type is required to be non-const, even for constant iterators. You can define _SILENCE_CXX17_ITERATOR_BASE_CLASS_DEPRECATION_WARNING or _SILENCE_ALL_CXX17_DEPRECATION_WARNINGS to acknowledge that you have received this warning. | TKGeomAlgo | C:\week13\occt\src\NCollection\NCollection_StlIterator.hxx | 30
Warning | C4996 | 'std::iterator<Category,ItemType,ptrdiff_t,double *,double &>::reference': warning STL4015: The std::iterator class template (used as a base class to provide typedefs) is deprecated in C++17. (The <iterator> header is NOT deprecated.) The C++ Standard has never required user-defined iterators to derive from std::iterator. To fix this warning, stop deriving from std::iterator and start providing publicly accessible typedefs named iterator_category, value_type, difference_type, pointer, and reference. Note that value_type is required to be non-const, even for constant iterators. You can define _SILENCE_CXX17_ITERATOR_BASE_CLASS_DEPRECATION_WARNING or _SILENCE_ALL_CXX17_DEPRECATION_WARNINGS to acknowledge that you have received this warning. | TKGeomAlgo | C:\week13\occt\src\NCollection\NCollection_StlIterator.hxx | 101
Warning | C4996 | 'std::iterator<Category,ItemType,ptrdiff_t,double *,double &>::pointer': warning STL4015: The std::iterator class template (used as a base class to provide typedefs) is deprecated in C++17. (The <iterator> header is NOT deprecated.) The C++ Standard has never required user-defined iterators to derive from std::iterator. To fix this warning, stop deriving from std::iterator and start providing publicly accessible typedefs named iterator_category, value_type, difference_type, pointer, and reference. Note that value_type is required to be non-const, even for constant iterators. You can define _SILENCE_CXX17_ITERATOR_BASE_CLASS_DEPRECATION_WARNING or _SILENCE_ALL_CXX17_DEPRECATION_WARNINGS to acknowledge that you have received this warning. | TKGeomAlgo | C:\week13\occt\src\NCollection\NCollection_StlIterator.hxx | 107
Warning | C4996 | 'std::iterator<Category,ItemType,ptrdiff_t,double *,double &>::difference_type': warning STL4015: The std::iterator class template (used as a base class to provide typedefs) is deprecated in C++17. (The <iterator> header is NOT deprecated.) The C++ Standard has never required user-defined iterators to derive from std::iterator. To fix this warning, stop deriving from std::iterator and start providing publicly accessible typedefs named iterator_category, value_type, difference_type, pointer, and reference. Note that value_type is required to be non-const, even for constant iterators. You can define _SILENCE_CXX17_ITERATOR_BASE_CLASS_DEPRECATION_WARNING or _SILENCE_ALL_CXX17_DEPRECATION_WARNINGS to acknowledge that you have received this warning. | TKGeomAlgo | C:\week13\occt\src\NCollection\NCollection_StlIterator.hxx | 149
Warning | C4996 | 'std::iterator<Category,ItemType,ptrdiff_t,double *,double &>::difference_type': warning STL4015: The std::iterator class template (used as a base class to provide typedefs) is deprecated in C++17. (The <iterator> header is NOT deprecated.) The C++ Standard has never required user-defined iterators to derive from std::iterator. To fix this warning, stop deriving from std::iterator and start providing publicly accessible typedefs named iterator_category, value_type, difference_type, pointer, and reference. Note that value_type is required to be non-const, even for constant iterators. You can define _SILENCE_CXX17_ITERATOR_BASE_CLASS_DEPRECATION_WARNING or _SILENCE_ALL_CXX17_DEPRECATION_WARNINGS to acknowledge that you have received this warning. | TKGeomAlgo | C:\week13\occt\src\NCollection\NCollection_StlIterator.hxx | 157
Warning | C4996 | 'std::iterator<Category,ItemType,ptrdiff_t,double *,double &>::difference_type': warning STL4015: The std::iterator class template (used as a base class to provide typedefs) is deprecated in C++17. (The <iterator> header is NOT deprecated.) The C++ Standard has never required user-defined iterators to derive from std::iterator. To fix this warning, stop deriving from std::iterator and start providing publicly accessible typedefs named iterator_category, value_type, difference_type, pointer, and reference. Note that value_type is required to be non-const, even for constant iterators. You can define _SILENCE_CXX17_ITERATOR_BASE_CLASS_DEPRECATION_WARNING or _SILENCE_ALL_CXX17_DEPRECATION_WARNINGS to acknowledge that you have received this warning. | TKGeomAlgo | C:\week13\occt\src\NCollection\NCollection_StlIterator.hxx | 164
Warning | C4996 | 'std::iterator<Category,ItemType,ptrdiff_t,double *,double &>::difference_type': warning STL4015: The std::iterator class template (used as a base class to provide typedefs) is deprecated in C++17. (The <iterator> header is NOT deprecated.) The C++ Standard has never required user-defined iterators to derive from std::iterator. To fix this warning, stop deriving from std::iterator and start providing publicly accessible typedefs named iterator_category, value_type, difference_type, pointer, and reference. Note that value_type is required to be non-const, even for constant iterators. You can define _SILENCE_CXX17_ITERATOR_BASE_CLASS_DEPRECATION_WARNING or _SILENCE_ALL_CXX17_DEPRECATION_WARNINGS to acknowledge that you have received this warning. | TKGeomAlgo | C:\week13\occt\src\NCollection\NCollection_StlIterator.hxx | 170
Warning | C4996 | 'std::iterator<Category,ItemType,ptrdiff_t,double *,double &>::difference_type': warning STL4015: The std::iterator class template (used as a base class to provide typedefs) is deprecated in C++17. (The <iterator> header is NOT deprecated.) The C++ Standard has never required user-defined iterators to derive from std::iterator. To fix this warning, stop deriving from std::iterator and start providing publicly accessible typedefs named iterator_category, value_type, difference_type, pointer, and reference. Note that value_type is required to be non-const, even for constant iterators. You can define _SILENCE_CXX17_ITERATOR_BASE_CLASS_DEPRECATION_WARNING or _SILENCE_ALL_CXX17_DEPRECATION_WARNINGS to acknowledge that you have received this warning. | TKGeomAlgo | C:\week13\occt\src\NCollection\NCollection_StlIterator.hxx | 177
Warning | C4996 | 'std::iterator<Category,ItemType,ptrdiff_t,double *,double &>::reference': warning STL4015: The std::iterator class template (used as a base class to provide typedefs) is deprecated in C++17. (The <iterator> header is NOT deprecated.) The C++ Standard has never required user-defined iterators to derive from std::iterator. To fix this warning, stop deriving from std::iterator and start providing publicly accessible typedefs named iterator_category, value_type, difference_type, pointer, and reference. Note that value_type is required to be non-const, even for constant iterators. You can define _SILENCE_CXX17_ITERATOR_BASE_CLASS_DEPRECATION_WARNING or _SILENCE_ALL_CXX17_DEPRECATION_WARNINGS to acknowledge that you have received this warning. | TKGeomAlgo | C:\week13\occt\src\NCollection\NCollection_StlIterator.hxx | 184
Warning | C4996 | 'std::iterator<Category,ItemType,ptrdiff_t,double *,double &>::difference_type': warning STL4015: The std::iterator class template (used as a base class to provide typedefs) is deprecated in C++17. (The <iterator> header is NOT deprecated.) The C++ Standard has never required user-defined iterators to derive from std::iterator. To fix this warning, stop deriving from std::iterator and start providing publicly accessible typedefs named iterator_category, value_type, difference_type, pointer, and reference. Note that value_type is required to be non-const, even for constant iterators. You can define _SILENCE_CXX17_ITERATOR_BASE_CLASS_DEPRECATION_WARNING or _SILENCE_ALL_CXX17_DEPRECATION_WARNINGS to acknowledge that you have received this warning. | TKGeomAlgo | C:\week13\occt\src\NCollection\NCollection_StlIterator.hxx | 184
Warning | C4996 | 'std::iterator<Category,ItemType,ptrdiff_t,GeomInt_Vertex *,GeomInt_Vertex &>::iterator_category': warning STL4015: The std::iterator class template (used as a base class to provide typedefs) is deprecated in C++17. (The <iterator> header is NOT deprecated.) The C++ Standard has never required user-defined iterators to derive from std::iterator. To fix this warning, stop deriving from std::iterator and start providing publicly accessible typedefs named iterator_category, value_type, difference_type, pointer, and reference. Note that value_type is required to be non-const, even for constant iterators. You can define _SILENCE_CXX17_ITERATOR_BASE_CLASS_DEPRECATION_WARNING or _SILENCE_ALL_CXX17_DEPRECATION_WARNINGS to acknowledge that you have received this warning. | TKGeomAlgo | C:\Program Files (x86)\Microsoft Visual Studio\2019\Professional\VC\Tools\MSVC\14.29.30133\include\xutility | 473
Warning | C4996 | 'std::iterator<Category,ItemType,ptrdiff_t,GeomInt_Vertex *,GeomInt_Vertex &>::difference_type': warning STL4015: The std::iterator class template (used as a base class to provide typedefs) is deprecated in C++17. (The <iterator> header is NOT deprecated.) The C++ Standard has never required user-defined iterators to derive from std::iterator. To fix this warning, stop deriving from std::iterator and start providing publicly accessible typedefs named iterator_category, value_type, difference_type, pointer, and reference. Note that value_type is required to be non-const, even for constant iterators. You can define _SILENCE_CXX17_ITERATOR_BASE_CLASS_DEPRECATION_WARNING or _SILENCE_ALL_CXX17_DEPRECATION_WARNINGS to acknowledge that you have received this warning. | TKGeomAlgo | C:\Program Files (x86)\Microsoft Visual Studio\2019\Professional\VC\Tools\MSVC\14.29.30133\include\xutility | 474
Warning | C4996 | 'std::iterator<Category,ItemType,ptrdiff_t,GeomInt_Vertex *,GeomInt_Vertex &>::value_type': warning STL4015: The std::iterator class template (used as a base class to provide typedefs) is deprecated in C++17. (The <iterator> header is NOT deprecated.) The C++ Standard has never required user-defined iterators to derive from std::iterator. To fix this warning, stop deriving from std::iterator and start providing publicly accessible typedefs named iterator_category, value_type, difference_type, pointer, and reference. Note that value_type is required to be non-const, even for constant iterators. You can define _SILENCE_CXX17_ITERATOR_BASE_CLASS_DEPRECATION_WARNING or _SILENCE_ALL_CXX17_DEPRECATION_WARNINGS to acknowledge that you have received this warning. | TKGeomAlgo | C:\Program Files (x86)\Microsoft Visual Studio\2019\Professional\VC\Tools\MSVC\14.29.30133\include\xutility | 475
Warning | C4996 | 'std::iterator<Category,ItemType,ptrdiff_t,GeomInt_Vertex *,GeomInt_Vertex &>::reference': warning STL4015: The std::iterator class template (used as a base class to provide typedefs) is deprecated in C++17. (The <iterator> header is NOT deprecated.) The C++ Standard has never required user-defined iterators to derive from std::iterator. To fix this warning, stop deriving from std::iterator and start providing publicly accessible typedefs named iterator_category, value_type, difference_type, pointer, and reference. Note that value_type is required to be non-const, even for constant iterators. You can define _SILENCE_CXX17_ITERATOR_BASE_CLASS_DEPRECATION_WARNING or _SILENCE_ALL_CXX17_DEPRECATION_WARNINGS to acknowledge that you have received this warning. | TKGeomAlgo | C:\Program Files (x86)\Microsoft Visual Studio\2019\Professional\VC\Tools\MSVC\14.29.30133\include\xutility | 477
Warning | C4996 | 'std::iterator<Category,ItemType,ptrdiff_t,GeomInt_Vertex *,GeomInt_Vertex &>::difference_type': warning STL4015: The std::iterator class template (used as a base class to provide typedefs) is deprecated in C++17. (The <iterator> header is NOT deprecated.) The C++ Standard has never required user-defined iterators to derive from std::iterator. To fix this warning, stop deriving from std::iterator and start providing publicly accessible typedefs named iterator_category, value_type, difference_type, pointer, and reference. Note that value_type is required to be non-const, even for constant iterators. You can define _SILENCE_CXX17_ITERATOR_BASE_CLASS_DEPRECATION_WARNING or _SILENCE_ALL_CXX17_DEPRECATION_WARNINGS to acknowledge that you have received this warning. | TKGeomAlgo | C:\Program Files (x86)\Microsoft Visual Studio\2019\Professional\VC\Tools\MSVC\14.29.30133\include\xutility | 371
Warning | C4996 | 'std::iterator<Category,ItemType,ptrdiff_t,GeomInt_Vertex *,GeomInt_Vertex &>::value_type': warning STL4015: The std::iterator class template (used as a base class to provide typedefs) is deprecated in C++17. (The <iterator> header is NOT deprecated.) The C++ Standard has never required user-defined iterators to derive from std::iterator. To fix this warning, stop deriving from std::iterator and start providing publicly accessible typedefs named iterator_category, value_type, difference_type, pointer, and reference. Note that value_type is required to be non-const, even for constant iterators. You can define _SILENCE_CXX17_ITERATOR_BASE_CLASS_DEPRECATION_WARNING or _SILENCE_ALL_CXX17_DEPRECATION_WARNINGS to acknowledge that you have received this warning. | TKGeomAlgo | C:\Program Files (x86)\Microsoft Visual Studio\2019\Professional\VC\Tools\MSVC\14.29.30133\include\xutility | 428
Warning | C4996 | 'std::iterator<Category,ItemType,ptrdiff_t,double *,double &>::iterator_category': warning STL4015: The std::iterator class template (used as a base class to provide typedefs) is deprecated in C++17. (The <iterator> header is NOT deprecated.) The C++ Standard has never required user-defined iterators to derive from std::iterator. To fix this warning, stop deriving from std::iterator and start providing publicly accessible typedefs named iterator_category, value_type, difference_type, pointer, and reference. Note that value_type is required to be non-const, even for constant iterators. You can define _SILENCE_CXX17_ITERATOR_BASE_CLASS_DEPRECATION_WARNING or _SILENCE_ALL_CXX17_DEPRECATION_WARNINGS to acknowledge that you have received this warning. | TKGeomAlgo | C:\Program Files (x86)\Microsoft Visual Studio\2019\Professional\VC\Tools\MSVC\14.29.30133\include\xutility | 473
Warning | C4996 | 'std::iterator<Category,ItemType,ptrdiff_t,double *,double &>::difference_type': warning STL4015: The std::iterator class template (used as a base class to provide typedefs) is deprecated in C++17. (The <iterator> header is NOT deprecated.) The C++ Standard has never required user-defined iterators to derive from std::iterator. To fix this warning, stop deriving from std::iterator and start providing publicly accessible typedefs named iterator_category, value_type, difference_type, pointer, and reference. Note that value_type is required to be non-const, even for constant iterators. You can define _SILENCE_CXX17_ITERATOR_BASE_CLASS_DEPRECATION_WARNING or _SILENCE_ALL_CXX17_DEPRECATION_WARNINGS to acknowledge that you have received this warning. | TKGeomAlgo | C:\Program Files (x86)\Microsoft Visual Studio\2019\Professional\VC\Tools\MSVC\14.29.30133\include\xutility | 474
Warning | C4996 | 'std::iterator<Category,ItemType,ptrdiff_t,double *,double &>::value_type': warning STL4015: The std::iterator class template (used as a base class to provide typedefs) is deprecated in C++17. (The <iterator> header is NOT deprecated.) The C++ Standard has never required user-defined iterators to derive from std::iterator. To fix this warning, stop deriving from std::iterator and start providing publicly accessible typedefs named iterator_category, value_type, difference_type, pointer, and reference. Note that value_type is required to be non-const, even for constant iterators. You can define _SILENCE_CXX17_ITERATOR_BASE_CLASS_DEPRECATION_WARNING or _SILENCE_ALL_CXX17_DEPRECATION_WARNINGS to acknowledge that you have received this warning. | TKGeomAlgo | C:\Program Files (x86)\Microsoft Visual Studio\2019\Professional\VC\Tools\MSVC\14.29.30133\include\xutility | 475
Warning | C4996 | 'std::iterator<Category,ItemType,ptrdiff_t,double *,double &>::reference': warning STL4015: The std::iterator class template (used as a base class to provide typedefs) is deprecated in C++17. (The <iterator> header is NOT deprecated.) The C++ Standard has never required user-defined iterators to derive from std::iterator. To fix this warning, stop deriving from std::iterator and start providing publicly accessible typedefs named iterator_category, value_type, difference_type, pointer, and reference. Note that value_type is required to be non-const, even for constant iterators. You can define _SILENCE_CXX17_ITERATOR_BASE_CLASS_DEPRECATION_WARNING or _SILENCE_ALL_CXX17_DEPRECATION_WARNINGS to acknowledge that you have received this warning. | TKGeomAlgo | C:\Program Files (x86)\Microsoft Visual Studio\2019\Professional\VC\Tools\MSVC\14.29.30133\include\xutility | 477
Warning | C4996 | 'std::iterator<Category,ItemType,ptrdiff_t,double *,double &>::difference_type': warning STL4015: The std::iterator class template (used as a base class to provide typedefs) is deprecated in C++17. (The <iterator> header is NOT deprecated.) The C++ Standard has never required user-defined iterators to derive from std::iterator. To fix this warning, stop deriving from std::iterator and start providing publicly accessible typedefs named iterator_category, value_type, difference_type, pointer, and reference. Note that value_type is required to be non-const, even for constant iterators. You can define _SILENCE_CXX17_ITERATOR_BASE_CLASS_DEPRECATION_WARNING or _SILENCE_ALL_CXX17_DEPRECATION_WARNINGS to acknowledge that you have received this warning. | TKGeomAlgo | C:\Program Files (x86)\Microsoft Visual Studio\2019\Professional\VC\Tools\MSVC\14.29.30133\include\xutility | 371
Warning | C4996 | 'std::iterator<Category,ItemType,ptrdiff_t,double *,double &>::value_type': warning STL4015: The std::iterator class template (used as a base class to provide typedefs) is deprecated in C++17. (The <iterator> header is NOT deprecated.) The C++ Standard has never required user-defined iterators to derive from std::iterator. To fix this warning, stop deriving from std::iterator and start providing publicly accessible typedefs named iterator_category, value_type, difference_type, pointer, and reference. Note that value_type is required to be non-const, even for constant iterators. You can define _SILENCE_CXX17_ITERATOR_BASE_CLASS_DEPRECATION_WARNING or _SILENCE_ALL_CXX17_DEPRECATION_WARNINGS to acknowledge that you have received this warning. | TKGeomAlgo | C:\Program Files (x86)\Microsoft Visual Studio\2019\Professional\VC\Tools\MSVC\14.29.30133\include\xutility | 428
Warning | C4996 | 'std::iterator<Category,ItemType,ptrdiff_t,SolInfo *,SolInfo &>': warning STL4015: The std::iterator class template (used as a base class to provide typedefs) is deprecated in C++17. (The <iterator> header is NOT deprecated.) The C++ Standard has never required user-defined iterators to derive from std::iterator. To fix this warning, stop deriving from std::iterator and start providing publicly accessible typedefs named iterator_category, value_type, difference_type, pointer, and reference. Note that value_type is required to be non-const, even for constant iterators. You can define _SILENCE_CXX17_ITERATOR_BASE_CLASS_DEPRECATION_WARNING or _SILENCE_ALL_CXX17_DEPRECATION_WARNINGS to acknowledge that you have received this warning. | TKGeomAlgo | C:\week13\occt\src\NCollection\NCollection_StlIterator.hxx | 30
Warning | C4996 | 'std::iterator<Category,ItemType,ptrdiff_t,SolInfo *,SolInfo &>::reference': warning STL4015: The std::iterator class template (used as a base class to provide typedefs) is deprecated in C++17. (The <iterator> header is NOT deprecated.) The C++ Standard has never required user-defined iterators to derive from std::iterator. To fix this warning, stop deriving from std::iterator and start providing publicly accessible typedefs named iterator_category, value_type, difference_type, pointer, and reference. Note that value_type is required to be non-const, even for constant iterators. You can define _SILENCE_CXX17_ITERATOR_BASE_CLASS_DEPRECATION_WARNING or _SILENCE_ALL_CXX17_DEPRECATION_WARNINGS to acknowledge that you have received this warning. | TKGeomAlgo | C:\week13\occt\src\NCollection\NCollection_StlIterator.hxx | 101
Warning | C4996 | 'std::iterator<Category,ItemType,ptrdiff_t,SolInfo *,SolInfo &>::pointer': warning STL4015: The std::iterator class template (used as a base class to provide typedefs) is deprecated in C++17. (The <iterator> header is NOT deprecated.) The C++ Standard has never required user-defined iterators to derive from std::iterator. To fix this warning, stop deriving from std::iterator and start providing publicly accessible typedefs named iterator_category, value_type, difference_type, pointer, and reference. Note that value_type is required to be non-const, even for constant iterators. You can define _SILENCE_CXX17_ITERATOR_BASE_CLASS_DEPRECATION_WARNING or _SILENCE_ALL_CXX17_DEPRECATION_WARNINGS to acknowledge that you have received this warning. | TKGeomAlgo | C:\week13\occt\src\NCollection\NCollection_StlIterator.hxx | 107
Warning | C4996 | 'std::iterator<Category,ItemType,ptrdiff_t,SolInfo *,SolInfo &>::difference_type': warning STL4015: The std::iterator class template (used as a base class to provide typedefs) is deprecated in C++17. (The <iterator> header is NOT deprecated.) The C++ Standard has never required user-defined iterators to derive from std::iterator. To fix this warning, stop deriving from std::iterator and start providing publicly accessible typedefs named iterator_category, value_type, difference_type, pointer, and reference. Note that value_type is required to be non-const, even for constant iterators. You can define _SILENCE_CXX17_ITERATOR_BASE_CLASS_DEPRECATION_WARNING or _SILENCE_ALL_CXX17_DEPRECATION_WARNINGS to acknowledge that you have received this warning. | TKGeomAlgo | C:\week13\occt\src\NCollection\NCollection_StlIterator.hxx | 149
Warning | C4996 | 'std::iterator<Category,ItemType,ptrdiff_t,SolInfo *,SolInfo &>::difference_type': warning STL4015: The std::iterator class template (used as a base class to provide typedefs) is deprecated in C++17. (The <iterator> header is NOT deprecated.) The C++ Standard has never required user-defined iterators to derive from std::iterator. To fix this warning, stop deriving from std::iterator and start providing publicly accessible typedefs named iterator_category, value_type, difference_type, pointer, and reference. Note that value_type is required to be non-const, even for constant iterators. You can define _SILENCE_CXX17_ITERATOR_BASE_CLASS_DEPRECATION_WARNING or _SILENCE_ALL_CXX17_DEPRECATION_WARNINGS to acknowledge that you have received this warning. | TKGeomAlgo | C:\week13\occt\src\NCollection\NCollection_StlIterator.hxx | 157
Warning | C4996 | 'std::iterator<Category,ItemType,ptrdiff_t,SolInfo *,SolInfo &>::difference_type': warning STL4015: The std::iterator class template (used as a base class to provide typedefs) is deprecated in C++17. (The <iterator> header is NOT deprecated.) The C++ Standard has never required user-defined iterators to derive from std::iterator. To fix this warning, stop deriving from std::iterator and start providing publicly accessible typedefs named iterator_category, value_type, difference_type, pointer, and reference. Note that value_type is required to be non-const, even for constant iterators. You can define _SILENCE_CXX17_ITERATOR_BASE_CLASS_DEPRECATION_WARNING or _SILENCE_ALL_CXX17_DEPRECATION_WARNINGS to acknowledge that you have received this warning. | TKGeomAlgo | C:\week13\occt\src\NCollection\NCollection_StlIterator.hxx | 164
Warning | C4996 | 'std::iterator<Category,ItemType,ptrdiff_t,SolInfo *,SolInfo &>::difference_type': warning STL4015: The std::iterator class template (used as a base class to provide typedefs) is deprecated in C++17. (The <iterator> header is NOT deprecated.) The C++ Standard has never required user-defined iterators to derive from std::iterator. To fix this warning, stop deriving from std::iterator and start providing publicly accessible typedefs named iterator_category, value_type, difference_type, pointer, and reference. Note that value_type is required to be non-const, even for constant iterators. You can define _SILENCE_CXX17_ITERATOR_BASE_CLASS_DEPRECATION_WARNING or _SILENCE_ALL_CXX17_DEPRECATION_WARNINGS to acknowledge that you have received this warning. | TKGeomAlgo | C:\week13\occt\src\NCollection\NCollection_StlIterator.hxx | 170
Warning | C4996 | 'std::iterator<Category,ItemType,ptrdiff_t,SolInfo *,SolInfo &>::difference_type': warning STL4015: The std::iterator class template (used as a base class to provide typedefs) is deprecated in C++17. (The <iterator> header is NOT deprecated.) The C++ Standard has never required user-defined iterators to derive from std::iterator. To fix this warning, stop deriving from std::iterator and start providing publicly accessible typedefs named iterator_category, value_type, difference_type, pointer, and reference. Note that value_type is required to be non-const, even for constant iterators. You can define _SILENCE_CXX17_ITERATOR_BASE_CLASS_DEPRECATION_WARNING or _SILENCE_ALL_CXX17_DEPRECATION_WARNINGS to acknowledge that you have received this warning. | TKGeomAlgo | C:\week13\occt\src\NCollection\NCollection_StlIterator.hxx | 177
Warning | C4996 | 'std::iterator<Category,ItemType,ptrdiff_t,SolInfo *,SolInfo &>::reference': warning STL4015: The std::iterator class template (used as a base class to provide typedefs) is deprecated in C++17. (The <iterator> header is NOT deprecated.) The C++ Standard has never required user-defined iterators to derive from std::iterator. To fix this warning, stop deriving from std::iterator and start providing publicly accessible typedefs named iterator_category, value_type, difference_type, pointer, and reference. Note that value_type is required to be non-const, even for constant iterators. You can define _SILENCE_CXX17_ITERATOR_BASE_CLASS_DEPRECATION_WARNING or _SILENCE_ALL_CXX17_DEPRECATION_WARNINGS to acknowledge that you have received this warning. | TKGeomAlgo | C:\week13\occt\src\NCollection\NCollection_StlIterator.hxx | 184
Warning | C4996 | 'std::iterator<Category,ItemType,ptrdiff_t,SolInfo *,SolInfo &>::difference_type': warning STL4015: The std::iterator class template (used as a base class to provide typedefs) is deprecated in C++17. (The <iterator> header is NOT deprecated.) The C++ Standard has never required user-defined iterators to derive from std::iterator. To fix this warning, stop deriving from std::iterator and start providing publicly accessible typedefs named iterator_category, value_type, difference_type, pointer, and reference. Note that value_type is required to be non-const, even for constant iterators. You can define _SILENCE_CXX17_ITERATOR_BASE_CLASS_DEPRECATION_WARNING or _SILENCE_ALL_CXX17_DEPRECATION_WARNINGS to acknowledge that you have received this warning. | TKGeomAlgo | C:\week13\occt\src\NCollection\NCollection_StlIterator.hxx | 184
Warning | C4996 | 'std::iterator<Category,ItemType,ptrdiff_t,SolInfo *,SolInfo &>::iterator_category': warning STL4015: The std::iterator class template (used as a base class to provide typedefs) is deprecated in C++17. (The <iterator> header is NOT deprecated.) The C++ Standard has never required user-defined iterators to derive from std::iterator. To fix this warning, stop deriving from std::iterator and start providing publicly accessible typedefs named iterator_category, value_type, difference_type, pointer, and reference. Note that value_type is required to be non-const, even for constant iterators. You can define _SILENCE_CXX17_ITERATOR_BASE_CLASS_DEPRECATION_WARNING or _SILENCE_ALL_CXX17_DEPRECATION_WARNINGS to acknowledge that you have received this warning. | TKGeomAlgo | C:\Program Files (x86)\Microsoft Visual Studio\2019\Professional\VC\Tools\MSVC\14.29.30133\include\xutility | 473
Warning | C4996 | 'std::iterator<Category,ItemType,ptrdiff_t,SolInfo *,SolInfo &>::difference_type': warning STL4015: The std::iterator class template (used as a base class to provide typedefs) is deprecated in C++17. (The <iterator> header is NOT deprecated.) The C++ Standard has never required user-defined iterators to derive from std::iterator. To fix this warning, stop deriving from std::iterator and start providing publicly accessible typedefs named iterator_category, value_type, difference_type, pointer, and reference. Note that value_type is required to be non-const, even for constant iterators. You can define _SILENCE_CXX17_ITERATOR_BASE_CLASS_DEPRECATION_WARNING or _SILENCE_ALL_CXX17_DEPRECATION_WARNINGS to acknowledge that you have received this warning. | TKGeomAlgo | C:\Program Files (x86)\Microsoft Visual Studio\2019\Professional\VC\Tools\MSVC\14.29.30133\include\xutility | 474
Warning | C4996 | 'std::iterator<Category,ItemType,ptrdiff_t,SolInfo *,SolInfo &>::value_type': warning STL4015: The std::iterator class template (used as a base class to provide typedefs) is deprecated in C++17. (The <iterator> header is NOT deprecated.) The C++ Standard has never required user-defined iterators to derive from std::iterator. To fix this warning, stop deriving from std::iterator and start providing publicly accessible typedefs named iterator_category, value_type, difference_type, pointer, and reference. Note that value_type is required to be non-const, even for constant iterators. You can define _SILENCE_CXX17_ITERATOR_BASE_CLASS_DEPRECATION_WARNING or _SILENCE_ALL_CXX17_DEPRECATION_WARNINGS to acknowledge that you have received this warning. | TKGeomAlgo | C:\Program Files (x86)\Microsoft Visual Studio\2019\Professional\VC\Tools\MSVC\14.29.30133\include\xutility | 475
Warning | C4996 | 'std::iterator<Category,ItemType,ptrdiff_t,SolInfo *,SolInfo &>::reference': warning STL4015: The std::iterator class template (used as a base class to provide typedefs) is deprecated in C++17. (The <iterator> header is NOT deprecated.) The C++ Standard has never required user-defined iterators to derive from std::iterator. To fix this warning, stop deriving from std::iterator and start providing publicly accessible typedefs named iterator_category, value_type, difference_type, pointer, and reference. Note that value_type is required to be non-const, even for constant iterators. You can define _SILENCE_CXX17_ITERATOR_BASE_CLASS_DEPRECATION_WARNING or _SILENCE_ALL_CXX17_DEPRECATION_WARNINGS to acknowledge that you have received this warning. | TKGeomAlgo | C:\Program Files (x86)\Microsoft Visual Studio\2019\Professional\VC\Tools\MSVC\14.29.30133\include\xutility | 477
Warning | C4996 | 'std::iterator<Category,ItemType,ptrdiff_t,SolInfo *,SolInfo &>::difference_type': warning STL4015: The std::iterator class template (used as a base class to provide typedefs) is deprecated in C++17. (The <iterator> header is NOT deprecated.) The C++ Standard has never required user-defined iterators to derive from std::iterator. To fix this warning, stop deriving from std::iterator and start providing publicly accessible typedefs named iterator_category, value_type, difference_type, pointer, and reference. Note that value_type is required to be non-const, even for constant iterators. You can define _SILENCE_CXX17_ITERATOR_BASE_CLASS_DEPRECATION_WARNING or _SILENCE_ALL_CXX17_DEPRECATION_WARNINGS to acknowledge that you have received this warning. | TKGeomAlgo | C:\Program Files (x86)\Microsoft Visual Studio\2019\Professional\VC\Tools\MSVC\14.29.30133\include\xutility | 371
Warning | C4996 | 'std::iterator<Category,ItemType,ptrdiff_t,SolInfo *,SolInfo &>::value_type': warning STL4015: The std::iterator class template (used as a base class to provide typedefs) is deprecated in C++17. (The <iterator> header is NOT deprecated.) The C++ Standard has never required user-defined iterators to derive from std::iterator. To fix this warning, stop deriving from std::iterator and start providing publicly accessible typedefs named iterator_category, value_type, difference_type, pointer, and reference. Note that value_type is required to be non-const, even for constant iterators. You can define _SILENCE_CXX17_ITERATOR_BASE_CLASS_DEPRECATION_WARNING or _SILENCE_ALL_CXX17_DEPRECATION_WARNINGS to acknowledge that you have received this warning. | TKGeomAlgo | C:\Program Files (x86)\Microsoft Visual Studio\2019\Professional\VC\Tools\MSVC\14.29.30133\include\xutility | 428
Warning | C4996 | 'std::iterator<Category,ItemType,ptrdiff_t,double *,double &>': warning STL4015: The std::iterator class template (used as a base class to provide typedefs) is deprecated in C++17. (The <iterator> header is NOT deprecated.) The C++ Standard has never required user-defined iterators to derive from std::iterator. To fix this warning, stop deriving from std::iterator and start providing publicly accessible typedefs named iterator_category, value_type, difference_type, pointer, and reference. Note that value_type is required to be non-const, even for constant iterators. You can define _SILENCE_CXX17_ITERATOR_BASE_CLASS_DEPRECATION_WARNING or _SILENCE_ALL_CXX17_DEPRECATION_WARNINGS to acknowledge that you have received this warning. | TKGeomAlgo | C:\week13\occt\src\NCollection\NCollection_StlIterator.hxx | 30
Warning | C4996 | 'std::iterator<Category,ItemType,ptrdiff_t,double *,double &>::reference': warning STL4015: The std::iterator class template (used as a base class to provide typedefs) is deprecated in C++17. (The <iterator> header is NOT deprecated.) The C++ Standard has never required user-defined iterators to derive from std::iterator. To fix this warning, stop deriving from std::iterator and start providing publicly accessible typedefs named iterator_category, value_type, difference_type, pointer, and reference. Note that value_type is required to be non-const, even for constant iterators. You can define _SILENCE_CXX17_ITERATOR_BASE_CLASS_DEPRECATION_WARNING or _SILENCE_ALL_CXX17_DEPRECATION_WARNINGS to acknowledge that you have received this warning. | TKGeomAlgo | C:\week13\occt\src\NCollection\NCollection_StlIterator.hxx | 101
Warning | C4996 | 'std::iterator<Category,ItemType,ptrdiff_t,double *,double &>::pointer': warning STL4015: The std::iterator class template (used as a base class to provide typedefs) is deprecated in C++17. (The <iterator> header is NOT deprecated.) The C++ Standard has never required user-defined iterators to derive from std::iterator. To fix this warning, stop deriving from std::iterator and start providing publicly accessible typedefs named iterator_category, value_type, difference_type, pointer, and reference. Note that value_type is required to be non-const, even for constant iterators. You can define _SILENCE_CXX17_ITERATOR_BASE_CLASS_DEPRECATION_WARNING or _SILENCE_ALL_CXX17_DEPRECATION_WARNINGS to acknowledge that you have received this warning. | TKGeomAlgo | C:\week13\occt\src\NCollection\NCollection_StlIterator.hxx | 107
Warning | C4996 | 'std::iterator<Category,ItemType,ptrdiff_t,double *,double &>::difference_type': warning STL4015: The std::iterator class template (used as a base class to provide typedefs) is deprecated in C++17. (The <iterator> header is NOT deprecated.) The C++ Standard has never required user-defined iterators to derive from std::iterator. To fix this warning, stop deriving from std::iterator and start providing publicly accessible typedefs named iterator_category, value_type, difference_type, pointer, and reference. Note that value_type is required to be non-const, even for constant iterators. You can define _SILENCE_CXX17_ITERATOR_BASE_CLASS_DEPRECATION_WARNING or _SILENCE_ALL_CXX17_DEPRECATION_WARNINGS to acknowledge that you have received this warning. | TKGeomAlgo | C:\week13\occt\src\NCollection\NCollection_StlIterator.hxx | 149
Warning | C4996 | 'std::iterator<Category,ItemType,ptrdiff_t,double *,double &>::difference_type': warning STL4015: The std::iterator class template (used as a base class to provide typedefs) is deprecated in C++17. (The <iterator> header is NOT deprecated.) The C++ Standard has never required user-defined iterators to derive from std::iterator. To fix this warning, stop deriving from std::iterator and start providing publicly accessible typedefs named iterator_category, value_type, difference_type, pointer, and reference. Note that value_type is required to be non-const, even for constant iterators. You can define _SILENCE_CXX17_ITERATOR_BASE_CLASS_DEPRECATION_WARNING or _SILENCE_ALL_CXX17_DEPRECATION_WARNINGS to acknowledge that you have received this warning. | TKGeomAlgo | C:\week13\occt\src\NCollection\NCollection_StlIterator.hxx | 157
Warning | C4996 | 'std::iterator<Category,ItemType,ptrdiff_t,double *,double &>::difference_type': warning STL4015: The std::iterator class template (used as a base class to provide typedefs) is deprecated in C++17. (The <iterator> header is NOT deprecated.) The C++ Standard has never required user-defined iterators to derive from std::iterator. To fix this warning, stop deriving from std::iterator and start providing publicly accessible typedefs named iterator_category, value_type, difference_type, pointer, and reference. Note that value_type is required to be non-const, even for constant iterators. You can define _SILENCE_CXX17_ITERATOR_BASE_CLASS_DEPRECATION_WARNING or _SILENCE_ALL_CXX17_DEPRECATION_WARNINGS to acknowledge that you have received this warning. | TKGeomAlgo | C:\week13\occt\src\NCollection\NCollection_StlIterator.hxx | 164
Warning | C4996 | 'std::iterator<Category,ItemType,ptrdiff_t,double *,double &>::difference_type': warning STL4015: The std::iterator class template (used as a base class to provide typedefs) is deprecated in C++17. (The <iterator> header is NOT deprecated.) The C++ Standard has never required user-defined iterators to derive from std::iterator. To fix this warning, stop deriving from std::iterator and start providing publicly accessible typedefs named iterator_category, value_type, difference_type, pointer, and reference. Note that value_type is required to be non-const, even for constant iterators. You can define _SILENCE_CXX17_ITERATOR_BASE_CLASS_DEPRECATION_WARNING or _SILENCE_ALL_CXX17_DEPRECATION_WARNINGS to acknowledge that you have received this warning. | TKGeomAlgo | C:\week13\occt\src\NCollection\NCollection_StlIterator.hxx | 170
Warning | C4996 | 'std::iterator<Category,ItemType,ptrdiff_t,double *,double &>::difference_type': warning STL4015: The std::iterator class template (used as a base class to provide typedefs) is deprecated in C++17. (The <iterator> header is NOT deprecated.) The C++ Standard has never required user-defined iterators to derive from std::iterator. To fix this warning, stop deriving from std::iterator and start providing publicly accessible typedefs named iterator_category, value_type, difference_type, pointer, and reference. Note that value_type is required to be non-const, even for constant iterators. You can define _SILENCE_CXX17_ITERATOR_BASE_CLASS_DEPRECATION_WARNING or _SILENCE_ALL_CXX17_DEPRECATION_WARNINGS to acknowledge that you have received this warning. | TKGeomAlgo | C:\week13\occt\src\NCollection\NCollection_StlIterator.hxx | 177
Warning | C4996 | 'std::iterator<Category,ItemType,ptrdiff_t,double *,double &>::reference': warning STL4015: The std::iterator class template (used as a base class to provide typedefs) is deprecated in C++17. (The <iterator> header is NOT deprecated.) The C++ Standard has never required user-defined iterators to derive from std::iterator. To fix this warning, stop deriving from std::iterator and start providing publicly accessible typedefs named iterator_category, value_type, difference_type, pointer, and reference. Note that value_type is required to be non-const, even for constant iterators. You can define _SILENCE_CXX17_ITERATOR_BASE_CLASS_DEPRECATION_WARNING or _SILENCE_ALL_CXX17_DEPRECATION_WARNINGS to acknowledge that you have received this warning. | TKGeomAlgo | C:\week13\occt\src\NCollection\NCollection_StlIterator.hxx | 184
Warning | C4996 | 'std::iterator<Category,ItemType,ptrdiff_t,double *,double &>::difference_type': warning STL4015: The std::iterator class template (used as a base class to provide typedefs) is deprecated in C++17. (The <iterator> header is NOT deprecated.) The C++ Standard has never required user-defined iterators to derive from std::iterator. To fix this warning, stop deriving from std::iterator and start providing publicly accessible typedefs named iterator_category, value_type, difference_type, pointer, and reference. Note that value_type is required to be non-const, even for constant iterators. You can define _SILENCE_CXX17_ITERATOR_BASE_CLASS_DEPRECATION_WARNING or _SILENCE_ALL_CXX17_DEPRECATION_WARNINGS to acknowledge that you have received this warning. | TKGeomAlgo | C:\week13\occt\src\NCollection\NCollection_StlIterator.hxx | 184
Warning | C4996 | 'std::iterator<Category,ItemType,ptrdiff_t,double *,double &>::iterator_category': warning STL4015: The std::iterator class template (used as a base class to provide typedefs) is deprecated in C++17. (The <iterator> header is NOT deprecated.) The C++ Standard has never required user-defined iterators to derive from std::iterator. To fix this warning, stop deriving from std::iterator and start providing publicly accessible typedefs named iterator_category, value_type, difference_type, pointer, and reference. Note that value_type is required to be non-const, even for constant iterators. You can define _SILENCE_CXX17_ITERATOR_BASE_CLASS_DEPRECATION_WARNING or _SILENCE_ALL_CXX17_DEPRECATION_WARNINGS to acknowledge that you have received this warning. | TKGeomAlgo | C:\Program Files (x86)\Microsoft Visual Studio\2019\Professional\VC\Tools\MSVC\14.29.30133\include\xutility | 473
Warning | C4996 | 'std::iterator<Category,ItemType,ptrdiff_t,double *,double &>::difference_type': warning STL4015: The std::iterator class template (used as a base class to provide typedefs) is deprecated in C++17. (The <iterator> header is NOT deprecated.) The C++ Standard has never required user-defined iterators to derive from std::iterator. To fix this warning, stop deriving from std::iterator and start providing publicly accessible typedefs named iterator_category, value_type, difference_type, pointer, and reference. Note that value_type is required to be non-const, even for constant iterators. You can define _SILENCE_CXX17_ITERATOR_BASE_CLASS_DEPRECATION_WARNING or _SILENCE_ALL_CXX17_DEPRECATION_WARNINGS to acknowledge that you have received this warning. | TKGeomAlgo | C:\Program Files (x86)\Microsoft Visual Studio\2019\Professional\VC\Tools\MSVC\14.29.30133\include\xutility | 474
Warning | C4996 | 'std::iterator<Category,ItemType,ptrdiff_t,double *,double &>::value_type': warning STL4015: The std::iterator class template (used as a base class to provide typedefs) is deprecated in C++17. (The <iterator> header is NOT deprecated.) The C++ Standard has never required user-defined iterators to derive from std::iterator. To fix this warning, stop deriving from std::iterator and start providing publicly accessible typedefs named iterator_category, value_type, difference_type, pointer, and reference. Note that value_type is required to be non-const, even for constant iterators. You can define _SILENCE_CXX17_ITERATOR_BASE_CLASS_DEPRECATION_WARNING or _SILENCE_ALL_CXX17_DEPRECATION_WARNINGS to acknowledge that you have received this warning. | TKGeomAlgo | C:\Program Files (x86)\Microsoft Visual Studio\2019\Professional\VC\Tools\MSVC\14.29.30133\include\xutility | 475
Warning | C4996 | 'std::iterator<Category,ItemType,ptrdiff_t,double *,double &>::reference': warning STL4015: The std::iterator class template (used as a base class to provide typedefs) is deprecated in C++17. (The <iterator> header is NOT deprecated.) The C++ Standard has never required user-defined iterators to derive from std::iterator. To fix this warning, stop deriving from std::iterator and start providing publicly accessible typedefs named iterator_category, value_type, difference_type, pointer, and reference. Note that value_type is required to be non-const, even for constant iterators. You can define _SILENCE_CXX17_ITERATOR_BASE_CLASS_DEPRECATION_WARNING or _SILENCE_ALL_CXX17_DEPRECATION_WARNINGS to acknowledge that you have received this warning. | TKGeomAlgo | C:\Program Files (x86)\Microsoft Visual Studio\2019\Professional\VC\Tools\MSVC\14.29.30133\include\xutility | 477
Warning | C4996 | 'std::iterator<Category,ItemType,ptrdiff_t,double *,double &>::difference_type': warning STL4015: The std::iterator class template (used as a base class to provide typedefs) is deprecated in C++17. (The <iterator> header is NOT deprecated.) The C++ Standard has never required user-defined iterators to derive from std::iterator. To fix this warning, stop deriving from std::iterator and start providing publicly accessible typedefs named iterator_category, value_type, difference_type, pointer, and reference. Note that value_type is required to be non-const, even for constant iterators. You can define _SILENCE_CXX17_ITERATOR_BASE_CLASS_DEPRECATION_WARNING or _SILENCE_ALL_CXX17_DEPRECATION_WARNINGS to acknowledge that you have received this warning. | TKGeomAlgo | C:\Program Files (x86)\Microsoft Visual Studio\2019\Professional\VC\Tools\MSVC\14.29.30133\include\xutility | 371
Warning | C4996 | 'std::iterator<Category,ItemType,ptrdiff_t,double *,double &>::value_type': warning STL4015: The std::iterator class template (used as a base class to provide typedefs) is deprecated in C++17. (The <iterator> header is NOT deprecated.) The C++ Standard has never required user-defined iterators to derive from std::iterator. To fix this warning, stop deriving from std::iterator and start providing publicly accessible typedefs named iterator_category, value_type, difference_type, pointer, and reference. Note that value_type is required to be non-const, even for constant iterators. You can define _SILENCE_CXX17_ITERATOR_BASE_CLASS_DEPRECATION_WARNING or _SILENCE_ALL_CXX17_DEPRECATION_WARNINGS to acknowledge that you have received this warning. | TKGeomAlgo | C:\Program Files (x86)\Microsoft Visual Studio\2019\Professional\VC\Tools\MSVC\14.29.30133\include\xutility | 428
Warning | C4996 | 'std::iterator<std::forward_iterator_tag,OSD_Parallel::UniversalIterator,ptrdiff_t,OSD_Parallel::UniversalIterator *,OSD_Parallel::UniversalIterator &>': warning STL4015: The std::iterator class template (used as a base class to provide typedefs) is deprecated in C++17. (The <iterator> header is NOT deprecated.) The C++ Standard has never required user-defined iterators to derive from std::iterator. To fix this warning, stop deriving from std::iterator and start providing publicly accessible typedefs named iterator_category, value_type, difference_type, pointer, and reference. Note that value_type is required to be non-const, even for constant iterators. You can define _SILENCE_CXX17_ITERATOR_BASE_CLASS_DEPRECATION_WARNING or _SILENCE_ALL_CXX17_DEPRECATION_WARNINGS to acknowledge that you have received this warning. (compiling source file C:\week13\occt\src\IntPolyh\IntPolyh_MaillageAffinage.cxx) | TKGeomAlgo | C:\week13\occt\src\OSD\OSD_Parallel.hxx | 124
Warning | C4996 | 'std::iterator<Category,ItemType,ptrdiff_t,std::pair<unsigned int,Standard_Integer> *,std::pair<unsigned int,Standard_Integer> &>': warning STL4015: The std::iterator class template (used as a base class to provide typedefs) is deprecated in C++17. (The <iterator> header is NOT deprecated.) The C++ Standard has never required user-defined iterators to derive from std::iterator. To fix this warning, stop deriving from std::iterator and start providing publicly accessible typedefs named iterator_category, value_type, difference_type, pointer, and reference. Note that value_type is required to be non-const, even for constant iterators. You can define _SILENCE_CXX17_ITERATOR_BASE_CLASS_DEPRECATION_WARNING or _SILENCE_ALL_CXX17_DEPRECATION_WARNINGS to acknowledge that you have received this warning. | TKGeomAlgo | C:\week13\occt\src\NCollection\NCollection_StlIterator.hxx | 30
Warning | C4996 | 'std::iterator<Category,ItemType,ptrdiff_t,std::pair<unsigned int,Standard_Integer> *,std::pair<unsigned int,Standard_Integer> &>::reference': warning STL4015: The std::iterator class template (used as a base class to provide typedefs) is deprecated in C++17. (The <iterator> header is NOT deprecated.) The C++ Standard has never required user-defined iterators to derive from std::iterator. To fix this warning, stop deriving from std::iterator and start providing publicly accessible typedefs named iterator_category, value_type, difference_type, pointer, and reference. Note that value_type is required to be non-const, even for constant iterators. You can define _SILENCE_CXX17_ITERATOR_BASE_CLASS_DEPRECATION_WARNING or _SILENCE_ALL_CXX17_DEPRECATION_WARNINGS to acknowledge that you have received this warning. | TKGeomAlgo | C:\week13\occt\src\NCollection\NCollection_StlIterator.hxx | 101
Warning | C4996 | 'std::iterator<Category,ItemType,ptrdiff_t,std::pair<unsigned int,Standard_Integer> *,std::pair<unsigned int,Standard_Integer> &>::pointer': warning STL4015: The std::iterator class template (used as a base class to provide typedefs) is deprecated in C++17. (The <iterator> header is NOT deprecated.) The C++ Standard has never required user-defined iterators to derive from std::iterator. To fix this warning, stop deriving from std::iterator and start providing publicly accessible typedefs named iterator_category, value_type, difference_type, pointer, and reference. Note that value_type is required to be non-const, even for constant iterators. You can define _SILENCE_CXX17_ITERATOR_BASE_CLASS_DEPRECATION_WARNING or _SILENCE_ALL_CXX17_DEPRECATION_WARNINGS to acknowledge that you have received this warning. | TKGeomAlgo | C:\week13\occt\src\NCollection\NCollection_StlIterator.hxx | 107
Warning | C4996 | 'std::iterator<Category,ItemType,ptrdiff_t,std::pair<unsigned int,Standard_Integer> *,std::pair<unsigned int,Standard_Integer> &>::difference_type': warning STL4015: The std::iterator class template (used as a base class to provide typedefs) is deprecated in C++17. (The <iterator> header is NOT deprecated.) The C++ Standard has never required user-defined iterators to derive from std::iterator. To fix this warning, stop deriving from std::iterator and start providing publicly accessible typedefs named iterator_category, value_type, difference_type, pointer, and reference. Note that value_type is required to be non-const, even for constant iterators. You can define _SILENCE_CXX17_ITERATOR_BASE_CLASS_DEPRECATION_WARNING or _SILENCE_ALL_CXX17_DEPRECATION_WARNINGS to acknowledge that you have received this warning. | TKGeomAlgo | C:\week13\occt\src\NCollection\NCollection_StlIterator.hxx | 149
Warning | C4996 | 'std::iterator<Category,ItemType,ptrdiff_t,std::pair<unsigned int,Standard_Integer> *,std::pair<unsigned int,Standard_Integer> &>::difference_type': warning STL4015: The std::iterator class template (used as a base class to provide typedefs) is deprecated in C++17. (The <iterator> header is NOT deprecated.) The C++ Standard has never required user-defined iterators to derive from std::iterator. To fix this warning, stop deriving from std::iterator and start providing publicly accessible typedefs named iterator_category, value_type, difference_type, pointer, and reference. Note that value_type is required to be non-const, even for constant iterators. You can define _SILENCE_CXX17_ITERATOR_BASE_CLASS_DEPRECATION_WARNING or _SILENCE_ALL_CXX17_DEPRECATION_WARNINGS to acknowledge that you have received this warning. | TKGeomAlgo | C:\week13\occt\src\NCollection\NCollection_StlIterator.hxx | 157
Warning | C4996 | 'std::iterator<Category,ItemType,ptrdiff_t,std::pair<unsigned int,Standard_Integer> *,std::pair<unsigned int,Standard_Integer> &>::difference_type': warning STL4015: The std::iterator class template (used as a base class to provide typedefs) is deprecated in C++17. (The <iterator> header is NOT deprecated.) The C++ Standard has never required user-defined iterators to derive from std::iterator. To fix this warning, stop deriving from std::iterator and start providing publicly accessible typedefs named iterator_category, value_type, difference_type, pointer, and reference. Note that value_type is required to be non-const, even for constant iterators. You can define _SILENCE_CXX17_ITERATOR_BASE_CLASS_DEPRECATION_WARNING or _SILENCE_ALL_CXX17_DEPRECATION_WARNINGS to acknowledge that you have received this warning. | TKGeomAlgo | C:\week13\occt\src\NCollection\NCollection_StlIterator.hxx | 164
Warning | C4996 | 'std::iterator<Category,ItemType,ptrdiff_t,std::pair<unsigned int,Standard_Integer> *,std::pair<unsigned int,Standard_Integer> &>::difference_type': warning STL4015: The std::iterator class template (used as a base class to provide typedefs) is deprecated in C++17. (The <iterator> header is NOT deprecated.) The C++ Standard has never required user-defined iterators to derive from std::iterator. To fix this warning, stop deriving from std::iterator and start providing publicly accessible typedefs named iterator_category, value_type, difference_type, pointer, and reference. Note that value_type is required to be non-const, even for constant iterators. You can define _SILENCE_CXX17_ITERATOR_BASE_CLASS_DEPRECATION_WARNING or _SILENCE_ALL_CXX17_DEPRECATION_WARNINGS to acknowledge that you have received this warning. | TKGeomAlgo | C:\week13\occt\src\NCollection\NCollection_StlIterator.hxx | 170
Warning | C4996 | 'std::iterator<Category,ItemType,ptrdiff_t,std::pair<unsigned int,Standard_Integer> *,std::pair<unsigned int,Standard_Integer> &>::difference_type': warning STL4015: The std::iterator class template (used as a base class to provide typedefs) is deprecated in C++17. (The <iterator> header is NOT deprecated.) The C++ Standard has never required user-defined iterators to derive from std::iterator. To fix this warning, stop deriving from std::iterator and start providing publicly accessible typedefs named iterator_category, value_type, difference_type, pointer, and reference. Note that value_type is required to be non-const, even for constant iterators. You can define _SILENCE_CXX17_ITERATOR_BASE_CLASS_DEPRECATION_WARNING or _SILENCE_ALL_CXX17_DEPRECATION_WARNINGS to acknowledge that you have received this warning. | TKGeomAlgo | C:\week13\occt\src\NCollection\NCollection_StlIterator.hxx | 177
Warning | C4996 | 'std::iterator<Category,ItemType,ptrdiff_t,std::pair<unsigned int,Standard_Integer> *,std::pair<unsigned int,Standard_Integer> &>::reference': warning STL4015: The std::iterator class template (used as a base class to provide typedefs) is deprecated in C++17. (The <iterator> header is NOT deprecated.) The C++ Standard has never required user-defined iterators to derive from std::iterator. To fix this warning, stop deriving from std::iterator and start providing publicly accessible typedefs named iterator_category, value_type, difference_type, pointer, and reference. Note that value_type is required to be non-const, even for constant iterators. You can define _SILENCE_CXX17_ITERATOR_BASE_CLASS_DEPRECATION_WARNING or _SILENCE_ALL_CXX17_DEPRECATION_WARNINGS to acknowledge that you have received this warning. | TKGeomAlgo | C:\week13\occt\src\NCollection\NCollection_StlIterator.hxx | 184
Warning | C4996 | 'std::iterator<Category,ItemType,ptrdiff_t,std::pair<unsigned int,Standard_Integer> *,std::pair<unsigned int,Standard_Integer> &>::difference_type': warning STL4015: The std::iterator class template (used as a base class to provide typedefs) is deprecated in C++17. (The <iterator> header is NOT deprecated.) The C++ Standard has never required user-defined iterators to derive from std::iterator. To fix this warning, stop deriving from std::iterator and start providing publicly accessible typedefs named iterator_category, value_type, difference_type, pointer, and reference. Note that value_type is required to be non-const, even for constant iterators. You can define _SILENCE_CXX17_ITERATOR_BASE_CLASS_DEPRECATION_WARNING or _SILENCE_ALL_CXX17_DEPRECATION_WARNINGS to acknowledge that you have received this warning. | TKGeomAlgo | C:\week13\occt\src\NCollection\NCollection_StlIterator.hxx | 184
Warning | C4996 | 'std::iterator<Category,ItemType,ptrdiff_t,std::pair<unsigned int,Standard_Integer> *,std::pair<unsigned int,Standard_Integer> &>::iterator_category': warning STL4015: The std::iterator class template (used as a base class to provide typedefs) is deprecated in C++17. (The <iterator> header is NOT deprecated.) The C++ Standard has never required user-defined iterators to derive from std::iterator. To fix this warning, stop deriving from std::iterator and start providing publicly accessible typedefs named iterator_category, value_type, difference_type, pointer, and reference. Note that value_type is required to be non-const, even for constant iterators. You can define _SILENCE_CXX17_ITERATOR_BASE_CLASS_DEPRECATION_WARNING or _SILENCE_ALL_CXX17_DEPRECATION_WARNINGS to acknowledge that you have received this warning. | TKGeomAlgo | C:\Program Files (x86)\Microsoft Visual Studio\2019\Professional\VC\Tools\MSVC\14.29.30133\include\xutility | 473
Warning | C4996 | 'std::iterator<Category,ItemType,ptrdiff_t,std::pair<unsigned int,Standard_Integer> *,std::pair<unsigned int,Standard_Integer> &>::difference_type': warning STL4015: The std::iterator class template (used as a base class to provide typedefs) is deprecated in C++17. (The <iterator> header is NOT deprecated.) The C++ Standard has never required user-defined iterators to derive from std::iterator. To fix this warning, stop deriving from std::iterator and start providing publicly accessible typedefs named iterator_category, value_type, difference_type, pointer, and reference. Note that value_type is required to be non-const, even for constant iterators. You can define _SILENCE_CXX17_ITERATOR_BASE_CLASS_DEPRECATION_WARNING or _SILENCE_ALL_CXX17_DEPRECATION_WARNINGS to acknowledge that you have received this warning. | TKGeomAlgo | C:\Program Files (x86)\Microsoft Visual Studio\2019\Professional\VC\Tools\MSVC\14.29.30133\include\xutility | 474
Warning | C4996 | 'std::iterator<Category,ItemType,ptrdiff_t,std::pair<unsigned int,Standard_Integer> *,std::pair<unsigned int,Standard_Integer> &>::value_type': warning STL4015: The std::iterator class template (used as a base class to provide typedefs) is deprecated in C++17. (The <iterator> header is NOT deprecated.) The C++ Standard has never required user-defined iterators to derive from std::iterator. To fix this warning, stop deriving from std::iterator and start providing publicly accessible typedefs named iterator_category, value_type, difference_type, pointer, and reference. Note that value_type is required to be non-const, even for constant iterators. You can define _SILENCE_CXX17_ITERATOR_BASE_CLASS_DEPRECATION_WARNING or _SILENCE_ALL_CXX17_DEPRECATION_WARNINGS to acknowledge that you have received this warning. | TKGeomAlgo | C:\Program Files (x86)\Microsoft Visual Studio\2019\Professional\VC\Tools\MSVC\14.29.30133\include\xutility | 475
Warning | C4996 | 'std::iterator<Category,ItemType,ptrdiff_t,std::pair<unsigned int,Standard_Integer> *,std::pair<unsigned int,Standard_Integer> &>::reference': warning STL4015: The std::iterator class template (used as a base class to provide typedefs) is deprecated in C++17. (The <iterator> header is NOT deprecated.) The C++ Standard has never required user-defined iterators to derive from std::iterator. To fix this warning, stop deriving from std::iterator and start providing publicly accessible typedefs named iterator_category, value_type, difference_type, pointer, and reference. Note that value_type is required to be non-const, even for constant iterators. You can define _SILENCE_CXX17_ITERATOR_BASE_CLASS_DEPRECATION_WARNING or _SILENCE_ALL_CXX17_DEPRECATION_WARNINGS to acknowledge that you have received this warning. | TKGeomAlgo | C:\Program Files (x86)\Microsoft Visual Studio\2019\Professional\VC\Tools\MSVC\14.29.30133\include\xutility | 477
Warning | C4996 | 'std::iterator<std::forward_iterator_tag,OSD_Parallel::UniversalIterator,ptrdiff_t,OSD_Parallel::UniversalIterator *,OSD_Parallel::UniversalIterator &>': warning STL4015: The std::iterator class template (used as a base class to provide typedefs) is deprecated in C++17. (The <iterator> header is NOT deprecated.) The C++ Standard has never required user-defined iterators to derive from std::iterator. To fix this warning, stop deriving from std::iterator and start providing publicly accessible typedefs named iterator_category, value_type, difference_type, pointer, and reference. Note that value_type is required to be non-const, even for constant iterators. You can define _SILENCE_CXX17_ITERATOR_BASE_CLASS_DEPRECATION_WARNING or _SILENCE_ALL_CXX17_DEPRECATION_WARNINGS to acknowledge that you have received this warning. (compiling source file C:\week13\occt\src\BRepCheck\BRepCheck_Analyzer.cxx) | TKTopAlgo | C:\week13\occt\src\OSD\OSD_Parallel.hxx | 124
Warning | C4996 | 'std::iterator<Category,ItemType,ptrdiff_t,BRepExtrema_SolutionElem *,BRepExtrema_SolutionElem &>': warning STL4015: The std::iterator class template (used as a base class to provide typedefs) is deprecated in C++17. (The <iterator> header is NOT deprecated.) The C++ Standard has never required user-defined iterators to derive from std::iterator. To fix this warning, stop deriving from std::iterator and start providing publicly accessible typedefs named iterator_category, value_type, difference_type, pointer, and reference. Note that value_type is required to be non-const, even for constant iterators. You can define _SILENCE_CXX17_ITERATOR_BASE_CLASS_DEPRECATION_WARNING or _SILENCE_ALL_CXX17_DEPRECATION_WARNINGS to acknowledge that you have received this warning. | TKTopAlgo | C:\week13\occt\src\NCollection\NCollection_StlIterator.hxx | 30
Warning | C4996 | 'std::iterator<Category,ItemType,ptrdiff_t,BRepExtrema_SolutionElem *,BRepExtrema_SolutionElem &>::reference': warning STL4015: The std::iterator class template (used as a base class to provide typedefs) is deprecated in C++17. (The <iterator> header is NOT deprecated.) The C++ Standard has never required user-defined iterators to derive from std::iterator. To fix this warning, stop deriving from std::iterator and start providing publicly accessible typedefs named iterator_category, value_type, difference_type, pointer, and reference. Note that value_type is required to be non-const, even for constant iterators. You can define _SILENCE_CXX17_ITERATOR_BASE_CLASS_DEPRECATION_WARNING or _SILENCE_ALL_CXX17_DEPRECATION_WARNINGS to acknowledge that you have received this warning. | TKTopAlgo | C:\week13\occt\src\NCollection\NCollection_StlIterator.hxx | 101
Warning | C4996 | 'std::iterator<Category,ItemType,ptrdiff_t,BRepExtrema_SolutionElem *,BRepExtrema_SolutionElem &>::pointer': warning STL4015: The std::iterator class template (used as a base class to provide typedefs) is deprecated in C++17. (The <iterator> header is NOT deprecated.) The C++ Standard has never required user-defined iterators to derive from std::iterator. To fix this warning, stop deriving from std::iterator and start providing publicly accessible typedefs named iterator_category, value_type, difference_type, pointer, and reference. Note that value_type is required to be non-const, even for constant iterators. You can define _SILENCE_CXX17_ITERATOR_BASE_CLASS_DEPRECATION_WARNING or _SILENCE_ALL_CXX17_DEPRECATION_WARNINGS to acknowledge that you have received this warning. | TKTopAlgo | C:\week13\occt\src\NCollection\NCollection_StlIterator.hxx | 107
Warning | C4996 | 'std::iterator<Category,ItemType,ptrdiff_t,BRepExtrema_SolutionElem *,BRepExtrema_SolutionElem &>::difference_type': warning STL4015: The std::iterator class template (used as a base class to provide typedefs) is deprecated in C++17. (The <iterator> header is NOT deprecated.) The C++ Standard has never required user-defined iterators to derive from std::iterator. To fix this warning, stop deriving from std::iterator and start providing publicly accessible typedefs named iterator_category, value_type, difference_type, pointer, and reference. Note that value_type is required to be non-const, even for constant iterators. You can define _SILENCE_CXX17_ITERATOR_BASE_CLASS_DEPRECATION_WARNING or _SILENCE_ALL_CXX17_DEPRECATION_WARNINGS to acknowledge that you have received this warning. | TKTopAlgo | C:\week13\occt\src\NCollection\NCollection_StlIterator.hxx | 149
Warning | C4996 | 'std::iterator<Category,ItemType,ptrdiff_t,BRepExtrema_SolutionElem *,BRepExtrema_SolutionElem &>::difference_type': warning STL4015: The std::iterator class template (used as a base class to provide typedefs) is deprecated in C++17. (The <iterator> header is NOT deprecated.) The C++ Standard has never required user-defined iterators to derive from std::iterator. To fix this warning, stop deriving from std::iterator and start providing publicly accessible typedefs named iterator_category, value_type, difference_type, pointer, and reference. Note that value_type is required to be non-const, even for constant iterators. You can define _SILENCE_CXX17_ITERATOR_BASE_CLASS_DEPRECATION_WARNING or _SILENCE_ALL_CXX17_DEPRECATION_WARNINGS to acknowledge that you have received this warning. | TKTopAlgo | C:\week13\occt\src\NCollection\NCollection_StlIterator.hxx | 157
Warning | C4996 | 'std::iterator<Category,ItemType,ptrdiff_t,BRepExtrema_SolutionElem *,BRepExtrema_SolutionElem &>::difference_type': warning STL4015: The std::iterator class template (used as a base class to provide typedefs) is deprecated in C++17. (The <iterator> header is NOT deprecated.) The C++ Standard has never required user-defined iterators to derive from std::iterator. To fix this warning, stop deriving from std::iterator and start providing publicly accessible typedefs named iterator_category, value_type, difference_type, pointer, and reference. Note that value_type is required to be non-const, even for constant iterators. You can define _SILENCE_CXX17_ITERATOR_BASE_CLASS_DEPRECATION_WARNING or _SILENCE_ALL_CXX17_DEPRECATION_WARNINGS to acknowledge that you have received this warning. | TKTopAlgo | C:\week13\occt\src\NCollection\NCollection_StlIterator.hxx | 164
Warning | C4996 | 'std::iterator<Category,ItemType,ptrdiff_t,BRepExtrema_SolutionElem *,BRepExtrema_SolutionElem &>::difference_type': warning STL4015: The std::iterator class template (used as a base class to provide typedefs) is deprecated in C++17. (The <iterator> header is NOT deprecated.) The C++ Standard has never required user-defined iterators to derive from std::iterator. To fix this warning, stop deriving from std::iterator and start providing publicly accessible typedefs named iterator_category, value_type, difference_type, pointer, and reference. Note that value_type is required to be non-const, even for constant iterators. You can define _SILENCE_CXX17_ITERATOR_BASE_CLASS_DEPRECATION_WARNING or _SILENCE_ALL_CXX17_DEPRECATION_WARNINGS to acknowledge that you have received this warning. | TKTopAlgo | C:\week13\occt\src\NCollection\NCollection_StlIterator.hxx | 170
Warning | C4996 | 'std::iterator<Category,ItemType,ptrdiff_t,BRepExtrema_SolutionElem *,BRepExtrema_SolutionElem &>::difference_type': warning STL4015: The std::iterator class template (used as a base class to provide typedefs) is deprecated in C++17. (The <iterator> header is NOT deprecated.) The C++ Standard has never required user-defined iterators to derive from std::iterator. To fix this warning, stop deriving from std::iterator and start providing publicly accessible typedefs named iterator_category, value_type, difference_type, pointer, and reference. Note that value_type is required to be non-const, even for constant iterators. You can define _SILENCE_CXX17_ITERATOR_BASE_CLASS_DEPRECATION_WARNING or _SILENCE_ALL_CXX17_DEPRECATION_WARNINGS to acknowledge that you have received this warning. | TKTopAlgo | C:\week13\occt\src\NCollection\NCollection_StlIterator.hxx | 177
Warning | C4996 | 'std::iterator<Category,ItemType,ptrdiff_t,BRepExtrema_SolutionElem *,BRepExtrema_SolutionElem &>::reference': warning STL4015: The std::iterator class template (used as a base class to provide typedefs) is deprecated in C++17. (The <iterator> header is NOT deprecated.) The C++ Standard has never required user-defined iterators to derive from std::iterator. To fix this warning, stop deriving from std::iterator and start providing publicly accessible typedefs named iterator_category, value_type, difference_type, pointer, and reference. Note that value_type is required to be non-const, even for constant iterators. You can define _SILENCE_CXX17_ITERATOR_BASE_CLASS_DEPRECATION_WARNING or _SILENCE_ALL_CXX17_DEPRECATION_WARNINGS to acknowledge that you have received this warning. | TKTopAlgo | C:\week13\occt\src\NCollection\NCollection_StlIterator.hxx | 184
Warning | C4996 | 'std::iterator<Category,ItemType,ptrdiff_t,BRepExtrema_SolutionElem *,BRepExtrema_SolutionElem &>::difference_type': warning STL4015: The std::iterator class template (used as a base class to provide typedefs) is deprecated in C++17. (The <iterator> header is NOT deprecated.) The C++ Standard has never required user-defined iterators to derive from std::iterator. To fix this warning, stop deriving from std::iterator and start providing publicly accessible typedefs named iterator_category, value_type, difference_type, pointer, and reference. Note that value_type is required to be non-const, even for constant iterators. You can define _SILENCE_CXX17_ITERATOR_BASE_CLASS_DEPRECATION_WARNING or _SILENCE_ALL_CXX17_DEPRECATION_WARNINGS to acknowledge that you have received this warning. | TKTopAlgo | C:\week13\occt\src\NCollection\NCollection_StlIterator.hxx | 184
Warning | C4996 | 'std::iterator<std::forward_iterator_tag,OSD_Parallel::UniversalIterator,ptrdiff_t,OSD_Parallel::UniversalIterator *,OSD_Parallel::UniversalIterator &>': warning STL4015: The std::iterator class template (used as a base class to provide typedefs) is deprecated in C++17. (The <iterator> header is NOT deprecated.) The C++ Standard has never required user-defined iterators to derive from std::iterator. To fix this warning, stop deriving from std::iterator and start providing publicly accessible typedefs named iterator_category, value_type, difference_type, pointer, and reference. Note that value_type is required to be non-const, even for constant iterators. You can define _SILENCE_CXX17_ITERATOR_BASE_CLASS_DEPRECATION_WARNING or _SILENCE_ALL_CXX17_DEPRECATION_WARNINGS to acknowledge that you have received this warning. (compiling source file C:\week13\occt\src\BRepExtrema\BRepExtrema_DistShapeShape.cxx) | TKTopAlgo | C:\week13\occt\src\OSD\OSD_Parallel.hxx | 124
Warning | C4996 | 'std::iterator<Category,ItemType,ptrdiff_t,`anonymous-namespace'::BRepExtrema_CheckPair *,`anonymous-namespace'::BRepExtrema_CheckPair &>': warning STL4015: The std::iterator class template (used as a base class to provide typedefs) is deprecated in C++17. (The <iterator> header is NOT deprecated.) The C++ Standard has never required user-defined iterators to derive from std::iterator. To fix this warning, stop deriving from std::iterator and start providing publicly accessible typedefs named iterator_category, value_type, difference_type, pointer, and reference. Note that value_type is required to be non-const, even for constant iterators. You can define _SILENCE_CXX17_ITERATOR_BASE_CLASS_DEPRECATION_WARNING or _SILENCE_ALL_CXX17_DEPRECATION_WARNINGS to acknowledge that you have received this warning. | TKTopAlgo | C:\week13\occt\src\NCollection\NCollection_StlIterator.hxx | 30
Warning | C4996 | 'std::iterator<Category,ItemType,ptrdiff_t,`anonymous-namespace'::BRepExtrema_CheckPair *,`anonymous-namespace'::BRepExtrema_CheckPair &>::reference': warning STL4015: The std::iterator class template (used as a base class to provide typedefs) is deprecated in C++17. (The <iterator> header is NOT deprecated.) The C++ Standard has never required user-defined iterators to derive from std::iterator. To fix this warning, stop deriving from std::iterator and start providing publicly accessible typedefs named iterator_category, value_type, difference_type, pointer, and reference. Note that value_type is required to be non-const, even for constant iterators. You can define _SILENCE_CXX17_ITERATOR_BASE_CLASS_DEPRECATION_WARNING or _SILENCE_ALL_CXX17_DEPRECATION_WARNINGS to acknowledge that you have received this warning. | TKTopAlgo | C:\week13\occt\src\NCollection\NCollection_StlIterator.hxx | 101
Warning | C4996 | 'std::iterator<Category,ItemType,ptrdiff_t,`anonymous-namespace'::BRepExtrema_CheckPair *,`anonymous-namespace'::BRepExtrema_CheckPair &>::pointer': warning STL4015: The std::iterator class template (used as a base class to provide typedefs) is deprecated in C++17. (The <iterator> header is NOT deprecated.) The C++ Standard has never required user-defined iterators to derive from std::iterator. To fix this warning, stop deriving from std::iterator and start providing publicly accessible typedefs named iterator_category, value_type, difference_type, pointer, and reference. Note that value_type is required to be non-const, even for constant iterators. You can define _SILENCE_CXX17_ITERATOR_BASE_CLASS_DEPRECATION_WARNING or _SILENCE_ALL_CXX17_DEPRECATION_WARNINGS to acknowledge that you have received this warning. | TKTopAlgo | C:\week13\occt\src\NCollection\NCollection_StlIterator.hxx | 107
Warning | C4996 | 'std::iterator<Category,ItemType,ptrdiff_t,`anonymous-namespace'::BRepExtrema_CheckPair *,`anonymous-namespace'::BRepExtrema_CheckPair &>::difference_type': warning STL4015: The std::iterator class template (used as a base class to provide typedefs) is deprecated in C++17. (The <iterator> header is NOT deprecated.) The C++ Standard has never required user-defined iterators to derive from std::iterator. To fix this warning, stop deriving from std::iterator and start providing publicly accessible typedefs named iterator_category, value_type, difference_type, pointer, and reference. Note that value_type is required to be non-const, even for constant iterators. You can define _SILENCE_CXX17_ITERATOR_BASE_CLASS_DEPRECATION_WARNING or _SILENCE_ALL_CXX17_DEPRECATION_WARNINGS to acknowledge that you have received this warning. | TKTopAlgo | C:\week13\occt\src\NCollection\NCollection_StlIterator.hxx | 149
Warning | C4996 | 'std::iterator<Category,ItemType,ptrdiff_t,`anonymous-namespace'::BRepExtrema_CheckPair *,`anonymous-namespace'::BRepExtrema_CheckPair &>::difference_type': warning STL4015: The std::iterator class template (used as a base class to provide typedefs) is deprecated in C++17. (The <iterator> header is NOT deprecated.) The C++ Standard has never required user-defined iterators to derive from std::iterator. To fix this warning, stop deriving from std::iterator and start providing publicly accessible typedefs named iterator_category, value_type, difference_type, pointer, and reference. Note that value_type is required to be non-const, even for constant iterators. You can define _SILENCE_CXX17_ITERATOR_BASE_CLASS_DEPRECATION_WARNING or _SILENCE_ALL_CXX17_DEPRECATION_WARNINGS to acknowledge that you have received this warning. | TKTopAlgo | C:\week13\occt\src\NCollection\NCollection_StlIterator.hxx | 157
Warning | C4996 | 'std::iterator<Category,ItemType,ptrdiff_t,`anonymous-namespace'::BRepExtrema_CheckPair *,`anonymous-namespace'::BRepExtrema_CheckPair &>::difference_type': warning STL4015: The std::iterator class template (used as a base class to provide typedefs) is deprecated in C++17. (The <iterator> header is NOT deprecated.) The C++ Standard has never required user-defined iterators to derive from std::iterator. To fix this warning, stop deriving from std::iterator and start providing publicly accessible typedefs named iterator_category, value_type, difference_type, pointer, and reference. Note that value_type is required to be non-const, even for constant iterators. You can define _SILENCE_CXX17_ITERATOR_BASE_CLASS_DEPRECATION_WARNING or _SILENCE_ALL_CXX17_DEPRECATION_WARNINGS to acknowledge that you have received this warning. | TKTopAlgo | C:\week13\occt\src\NCollection\NCollection_StlIterator.hxx | 164
Warning | C4996 | 'std::iterator<Category,ItemType,ptrdiff_t,`anonymous-namespace'::BRepExtrema_CheckPair *,`anonymous-namespace'::BRepExtrema_CheckPair &>::difference_type': warning STL4015: The std::iterator class template (used as a base class to provide typedefs) is deprecated in C++17. (The <iterator> header is NOT deprecated.) The C++ Standard has never required user-defined iterators to derive from std::iterator. To fix this warning, stop deriving from std::iterator and start providing publicly accessible typedefs named iterator_category, value_type, difference_type, pointer, and reference. Note that value_type is required to be non-const, even for constant iterators. You can define _SILENCE_CXX17_ITERATOR_BASE_CLASS_DEPRECATION_WARNING or _SILENCE_ALL_CXX17_DEPRECATION_WARNINGS to acknowledge that you have received this warning. | TKTopAlgo | C:\week13\occt\src\NCollection\NCollection_StlIterator.hxx | 170
Warning | C4996 | 'std::iterator<Category,ItemType,ptrdiff_t,`anonymous-namespace'::BRepExtrema_CheckPair *,`anonymous-namespace'::BRepExtrema_CheckPair &>::difference_type': warning STL4015: The std::iterator class template (used as a base class to provide typedefs) is deprecated in C++17. (The <iterator> header is NOT deprecated.) The C++ Standard has never required user-defined iterators to derive from std::iterator. To fix this warning, stop deriving from std::iterator and start providing publicly accessible typedefs named iterator_category, value_type, difference_type, pointer, and reference. Note that value_type is required to be non-const, even for constant iterators. You can define _SILENCE_CXX17_ITERATOR_BASE_CLASS_DEPRECATION_WARNING or _SILENCE_ALL_CXX17_DEPRECATION_WARNINGS to acknowledge that you have received this warning. | TKTopAlgo | C:\week13\occt\src\NCollection\NCollection_StlIterator.hxx | 177
Warning | C4996 | 'std::iterator<Category,ItemType,ptrdiff_t,`anonymous-namespace'::BRepExtrema_CheckPair *,`anonymous-namespace'::BRepExtrema_CheckPair &>::reference': warning STL4015: The std::iterator class template (used as a base class to provide typedefs) is deprecated in C++17. (The <iterator> header is NOT deprecated.) The C++ Standard has never required user-defined iterators to derive from std::iterator. To fix this warning, stop deriving from std::iterator and start providing publicly accessible typedefs named iterator_category, value_type, difference_type, pointer, and reference. Note that value_type is required to be non-const, even for constant iterators. You can define _SILENCE_CXX17_ITERATOR_BASE_CLASS_DEPRECATION_WARNING or _SILENCE_ALL_CXX17_DEPRECATION_WARNINGS to acknowledge that you have received this warning. | TKTopAlgo | C:\week13\occt\src\NCollection\NCollection_StlIterator.hxx | 184
Warning | C4996 | 'std::iterator<Category,ItemType,ptrdiff_t,`anonymous-namespace'::BRepExtrema_CheckPair *,`anonymous-namespace'::BRepExtrema_CheckPair &>::difference_type': warning STL4015: The std::iterator class template (used as a base class to provide typedefs) is deprecated in C++17. (The <iterator> header is NOT deprecated.) The C++ Standard has never required user-defined iterators to derive from std::iterator. To fix this warning, stop deriving from std::iterator and start providing publicly accessible typedefs named iterator_category, value_type, difference_type, pointer, and reference. Note that value_type is required to be non-const, even for constant iterators. You can define _SILENCE_CXX17_ITERATOR_BASE_CLASS_DEPRECATION_WARNING or _SILENCE_ALL_CXX17_DEPRECATION_WARNINGS to acknowledge that you have received this warning. | TKTopAlgo | C:\week13\occt\src\NCollection\NCollection_StlIterator.hxx | 184
Warning | C4996 | 'std::iterator<Category,ItemType,ptrdiff_t,`anonymous-namespace'::BRepExtrema_CheckPair *,`anonymous-namespace'::BRepExtrema_CheckPair &>::iterator_category': warning STL4015: The std::iterator class template (used as a base class to provide typedefs) is deprecated in C++17. (The <iterator> header is NOT deprecated.) The C++ Standard has never required user-defined iterators to derive from std::iterator. To fix this warning, stop deriving from std::iterator and start providing publicly accessible typedefs named iterator_category, value_type, difference_type, pointer, and reference. Note that value_type is required to be non-const, even for constant iterators. You can define _SILENCE_CXX17_ITERATOR_BASE_CLASS_DEPRECATION_WARNING or _SILENCE_ALL_CXX17_DEPRECATION_WARNINGS to acknowledge that you have received this warning. | TKTopAlgo | C:\Program Files (x86)\Microsoft Visual Studio\2019\Professional\VC\Tools\MSVC\14.29.30133\include\xutility | 473
Warning | C4996 | 'std::iterator<Category,ItemType,ptrdiff_t,`anonymous-namespace'::BRepExtrema_CheckPair *,`anonymous-namespace'::BRepExtrema_CheckPair &>::difference_type': warning STL4015: The std::iterator class template (used as a base class to provide typedefs) is deprecated in C++17. (The <iterator> header is NOT deprecated.) The C++ Standard has never required user-defined iterators to derive from std::iterator. To fix this warning, stop deriving from std::iterator and start providing publicly accessible typedefs named iterator_category, value_type, difference_type, pointer, and reference. Note that value_type is required to be non-const, even for constant iterators. You can define _SILENCE_CXX17_ITERATOR_BASE_CLASS_DEPRECATION_WARNING or _SILENCE_ALL_CXX17_DEPRECATION_WARNINGS to acknowledge that you have received this warning. | TKTopAlgo | C:\Program Files (x86)\Microsoft Visual Studio\2019\Professional\VC\Tools\MSVC\14.29.30133\include\xutility | 474
Warning | C4996 | 'std::iterator<Category,ItemType,ptrdiff_t,`anonymous-namespace'::BRepExtrema_CheckPair *,`anonymous-namespace'::BRepExtrema_CheckPair &>::value_type': warning STL4015: The std::iterator class template (used as a base class to provide typedefs) is deprecated in C++17. (The <iterator> header is NOT deprecated.) The C++ Standard has never required user-defined iterators to derive from std::iterator. To fix this warning, stop deriving from std::iterator and start providing publicly accessible typedefs named iterator_category, value_type, difference_type, pointer, and reference. Note that value_type is required to be non-const, even for constant iterators. You can define _SILENCE_CXX17_ITERATOR_BASE_CLASS_DEPRECATION_WARNING or _SILENCE_ALL_CXX17_DEPRECATION_WARNINGS to acknowledge that you have received this warning. | TKTopAlgo | C:\Program Files (x86)\Microsoft Visual Studio\2019\Professional\VC\Tools\MSVC\14.29.30133\include\xutility | 475
Warning | C4996 | 'std::iterator<Category,ItemType,ptrdiff_t,`anonymous-namespace'::BRepExtrema_CheckPair *,`anonymous-namespace'::BRepExtrema_CheckPair &>::reference': warning STL4015: The std::iterator class template (used as a base class to provide typedefs) is deprecated in C++17. (The <iterator> header is NOT deprecated.) The C++ Standard has never required user-defined iterators to derive from std::iterator. To fix this warning, stop deriving from std::iterator and start providing publicly accessible typedefs named iterator_category, value_type, difference_type, pointer, and reference. Note that value_type is required to be non-const, even for constant iterators. You can define _SILENCE_CXX17_ITERATOR_BASE_CLASS_DEPRECATION_WARNING or _SILENCE_ALL_CXX17_DEPRECATION_WARNINGS to acknowledge that you have received this warning. | TKTopAlgo | C:\Program Files (x86)\Microsoft Visual Studio\2019\Professional\VC\Tools\MSVC\14.29.30133\include\xutility | 477
Warning | C4996 | 'std::iterator<Category,ItemType,ptrdiff_t,`anonymous-namespace'::BRepExtrema_CheckPair *,`anonymous-namespace'::BRepExtrema_CheckPair &>::difference_type': warning STL4015: The std::iterator class template (used as a base class to provide typedefs) is deprecated in C++17. (The <iterator> header is NOT deprecated.) The C++ Standard has never required user-defined iterators to derive from std::iterator. To fix this warning, stop deriving from std::iterator and start providing publicly accessible typedefs named iterator_category, value_type, difference_type, pointer, and reference. Note that value_type is required to be non-const, even for constant iterators. You can define _SILENCE_CXX17_ITERATOR_BASE_CLASS_DEPRECATION_WARNING or _SILENCE_ALL_CXX17_DEPRECATION_WARNINGS to acknowledge that you have received this warning. | TKTopAlgo | C:\Program Files (x86)\Microsoft Visual Studio\2019\Professional\VC\Tools\MSVC\14.29.30133\include\xutility | 371
Warning | C4996 | 'std::iterator<Category,ItemType,ptrdiff_t,`anonymous-namespace'::BRepExtrema_CheckPair *,`anonymous-namespace'::BRepExtrema_CheckPair &>::value_type': warning STL4015: The std::iterator class template (used as a base class to provide typedefs) is deprecated in C++17. (The <iterator> header is NOT deprecated.) The C++ Standard has never required user-defined iterators to derive from std::iterator. To fix this warning, stop deriving from std::iterator and start providing publicly accessible typedefs named iterator_category, value_type, difference_type, pointer, and reference. Note that value_type is required to be non-const, even for constant iterators. You can define _SILENCE_CXX17_ITERATOR_BASE_CLASS_DEPRECATION_WARNING or _SILENCE_ALL_CXX17_DEPRECATION_WARNINGS to acknowledge that you have received this warning. | TKTopAlgo | C:\Program Files (x86)\Microsoft Visual Studio\2019\Professional\VC\Tools\MSVC\14.29.30133\include\xutility | 428
Warning | C4996 | 'std::iterator<std::forward_iterator_tag,OSD_Parallel::UniversalIterator,ptrdiff_t,OSD_Parallel::UniversalIterator *,OSD_Parallel::UniversalIterator &>': warning STL4015: The std::iterator class template (used as a base class to provide typedefs) is deprecated in C++17. (The <iterator> header is NOT deprecated.) The C++ Standard has never required user-defined iterators to derive from std::iterator. To fix this warning, stop deriving from std::iterator and start providing publicly accessible typedefs named iterator_category, value_type, difference_type, pointer, and reference. Note that value_type is required to be non-const, even for constant iterators. You can define _SILENCE_CXX17_ITERATOR_BASE_CLASS_DEPRECATION_WARNING or _SILENCE_ALL_CXX17_DEPRECATION_WARNINGS to acknowledge that you have received this warning. (compiling source file C:\week13\occt\src\BRepExtrema\BRepExtrema_TriangleSet.cxx) | TKTopAlgo | C:\week13\occt\src\OSD\OSD_Parallel.hxx | 124
Warning | C4996 | 'std::iterator<Category,ItemType,ptrdiff_t,std::pair<unsigned int,Standard_Integer> *,std::pair<unsigned int,Standard_Integer> &>': warning STL4015: The std::iterator class template (used as a base class to provide typedefs) is deprecated in C++17. (The <iterator> header is NOT deprecated.) The C++ Standard has never required user-defined iterators to derive from std::iterator. To fix this warning, stop deriving from std::iterator and start providing publicly accessible typedefs named iterator_category, value_type, difference_type, pointer, and reference. Note that value_type is required to be non-const, even for constant iterators. You can define _SILENCE_CXX17_ITERATOR_BASE_CLASS_DEPRECATION_WARNING or _SILENCE_ALL_CXX17_DEPRECATION_WARNINGS to acknowledge that you have received this warning. | TKTopAlgo | C:\week13\occt\src\NCollection\NCollection_StlIterator.hxx | 30
Warning | C4996 | 'std::iterator<Category,ItemType,ptrdiff_t,std::pair<unsigned int,Standard_Integer> *,std::pair<unsigned int,Standard_Integer> &>::reference': warning STL4015: The std::iterator class template (used as a base class to provide typedefs) is deprecated in C++17. (The <iterator> header is NOT deprecated.) The C++ Standard has never required user-defined iterators to derive from std::iterator. To fix this warning, stop deriving from std::iterator and start providing publicly accessible typedefs named iterator_category, value_type, difference_type, pointer, and reference. Note that value_type is required to be non-const, even for constant iterators. You can define _SILENCE_CXX17_ITERATOR_BASE_CLASS_DEPRECATION_WARNING or _SILENCE_ALL_CXX17_DEPRECATION_WARNINGS to acknowledge that you have received this warning. | TKTopAlgo | C:\week13\occt\src\NCollection\NCollection_StlIterator.hxx | 101
Warning | C4996 | 'std::iterator<Category,ItemType,ptrdiff_t,std::pair<unsigned int,Standard_Integer> *,std::pair<unsigned int,Standard_Integer> &>::pointer': warning STL4015: The std::iterator class template (used as a base class to provide typedefs) is deprecated in C++17. (The <iterator> header is NOT deprecated.) The C++ Standard has never required user-defined iterators to derive from std::iterator. To fix this warning, stop deriving from std::iterator and start providing publicly accessible typedefs named iterator_category, value_type, difference_type, pointer, and reference. Note that value_type is required to be non-const, even for constant iterators. You can define _SILENCE_CXX17_ITERATOR_BASE_CLASS_DEPRECATION_WARNING or _SILENCE_ALL_CXX17_DEPRECATION_WARNINGS to acknowledge that you have received this warning. | TKTopAlgo | C:\week13\occt\src\NCollection\NCollection_StlIterator.hxx | 107
Warning | C4996 | 'std::iterator<Category,ItemType,ptrdiff_t,std::pair<unsigned int,Standard_Integer> *,std::pair<unsigned int,Standard_Integer> &>::difference_type': warning STL4015: The std::iterator class template (used as a base class to provide typedefs) is deprecated in C++17. (The <iterator> header is NOT deprecated.) The C++ Standard has never required user-defined iterators to derive from std::iterator. To fix this warning, stop deriving from std::iterator and start providing publicly accessible typedefs named iterator_category, value_type, difference_type, pointer, and reference. Note that value_type is required to be non-const, even for constant iterators. You can define _SILENCE_CXX17_ITERATOR_BASE_CLASS_DEPRECATION_WARNING or _SILENCE_ALL_CXX17_DEPRECATION_WARNINGS to acknowledge that you have received this warning. | TKTopAlgo | C:\week13\occt\src\NCollection\NCollection_StlIterator.hxx | 149
Warning | C4996 | 'std::iterator<Category,ItemType,ptrdiff_t,std::pair<unsigned int,Standard_Integer> *,std::pair<unsigned int,Standard_Integer> &>::difference_type': warning STL4015: The std::iterator class template (used as a base class to provide typedefs) is deprecated in C++17. (The <iterator> header is NOT deprecated.) The C++ Standard has never required user-defined iterators to derive from std::iterator. To fix this warning, stop deriving from std::iterator and start providing publicly accessible typedefs named iterator_category, value_type, difference_type, pointer, and reference. Note that value_type is required to be non-const, even for constant iterators. You can define _SILENCE_CXX17_ITERATOR_BASE_CLASS_DEPRECATION_WARNING or _SILENCE_ALL_CXX17_DEPRECATION_WARNINGS to acknowledge that you have received this warning. | TKTopAlgo | C:\week13\occt\src\NCollection\NCollection_StlIterator.hxx | 157
Warning | C4996 | 'std::iterator<Category,ItemType,ptrdiff_t,std::pair<unsigned int,Standard_Integer> *,std::pair<unsigned int,Standard_Integer> &>::difference_type': warning STL4015: The std::iterator class template (used as a base class to provide typedefs) is deprecated in C++17. (The <iterator> header is NOT deprecated.) The C++ Standard has never required user-defined iterators to derive from std::iterator. To fix this warning, stop deriving from std::iterator and start providing publicly accessible typedefs named iterator_category, value_type, difference_type, pointer, and reference. Note that value_type is required to be non-const, even for constant iterators. You can define _SILENCE_CXX17_ITERATOR_BASE_CLASS_DEPRECATION_WARNING or _SILENCE_ALL_CXX17_DEPRECATION_WARNINGS to acknowledge that you have received this warning. | TKTopAlgo | C:\week13\occt\src\NCollection\NCollection_StlIterator.hxx | 164
Warning | C4996 | 'std::iterator<Category,ItemType,ptrdiff_t,std::pair<unsigned int,Standard_Integer> *,std::pair<unsigned int,Standard_Integer> &>::difference_type': warning STL4015: The std::iterator class template (used as a base class to provide typedefs) is deprecated in C++17. (The <iterator> header is NOT deprecated.) The C++ Standard has never required user-defined iterators to derive from std::iterator. To fix this warning, stop deriving from std::iterator and start providing publicly accessible typedefs named iterator_category, value_type, difference_type, pointer, and reference. Note that value_type is required to be non-const, even for constant iterators. You can define _SILENCE_CXX17_ITERATOR_BASE_CLASS_DEPRECATION_WARNING or _SILENCE_ALL_CXX17_DEPRECATION_WARNINGS to acknowledge that you have received this warning. | TKTopAlgo | C:\week13\occt\src\NCollection\NCollection_StlIterator.hxx | 170
Warning | C4996 | 'std::iterator<Category,ItemType,ptrdiff_t,std::pair<unsigned int,Standard_Integer> *,std::pair<unsigned int,Standard_Integer> &>::difference_type': warning STL4015: The std::iterator class template (used as a base class to provide typedefs) is deprecated in C++17. (The <iterator> header is NOT deprecated.) The C++ Standard has never required user-defined iterators to derive from std::iterator. To fix this warning, stop deriving from std::iterator and start providing publicly accessible typedefs named iterator_category, value_type, difference_type, pointer, and reference. Note that value_type is required to be non-const, even for constant iterators. You can define _SILENCE_CXX17_ITERATOR_BASE_CLASS_DEPRECATION_WARNING or _SILENCE_ALL_CXX17_DEPRECATION_WARNINGS to acknowledge that you have received this warning. | TKTopAlgo | C:\week13\occt\src\NCollection\NCollection_StlIterator.hxx | 177
Warning | C4996 | 'std::iterator<Category,ItemType,ptrdiff_t,std::pair<unsigned int,Standard_Integer> *,std::pair<unsigned int,Standard_Integer> &>::reference': warning STL4015: The std::iterator class template (used as a base class to provide typedefs) is deprecated in C++17. (The <iterator> header is NOT deprecated.) The C++ Standard has never required user-defined iterators to derive from std::iterator. To fix this warning, stop deriving from std::iterator and start providing publicly accessible typedefs named iterator_category, value_type, difference_type, pointer, and reference. Note that value_type is required to be non-const, even for constant iterators. You can define _SILENCE_CXX17_ITERATOR_BASE_CLASS_DEPRECATION_WARNING or _SILENCE_ALL_CXX17_DEPRECATION_WARNINGS to acknowledge that you have received this warning. | TKTopAlgo | C:\week13\occt\src\NCollection\NCollection_StlIterator.hxx | 184
Warning | C4996 | 'std::iterator<Category,ItemType,ptrdiff_t,std::pair<unsigned int,Standard_Integer> *,std::pair<unsigned int,Standard_Integer> &>::difference_type': warning STL4015: The std::iterator class template (used as a base class to provide typedefs) is deprecated in C++17. (The <iterator> header is NOT deprecated.) The C++ Standard has never required user-defined iterators to derive from std::iterator. To fix this warning, stop deriving from std::iterator and start providing publicly accessible typedefs named iterator_category, value_type, difference_type, pointer, and reference. Note that value_type is required to be non-const, even for constant iterators. You can define _SILENCE_CXX17_ITERATOR_BASE_CLASS_DEPRECATION_WARNING or _SILENCE_ALL_CXX17_DEPRECATION_WARNINGS to acknowledge that you have received this warning. | TKTopAlgo | C:\week13\occt\src\NCollection\NCollection_StlIterator.hxx | 184
Warning | C4996 | 'std::iterator<Category,ItemType,ptrdiff_t,std::pair<unsigned int,Standard_Integer> *,std::pair<unsigned int,Standard_Integer> &>::iterator_category': warning STL4015: The std::iterator class template (used as a base class to provide typedefs) is deprecated in C++17. (The <iterator> header is NOT deprecated.) The C++ Standard has never required user-defined iterators to derive from std::iterator. To fix this warning, stop deriving from std::iterator and start providing publicly accessible typedefs named iterator_category, value_type, difference_type, pointer, and reference. Note that value_type is required to be non-const, even for constant iterators. You can define _SILENCE_CXX17_ITERATOR_BASE_CLASS_DEPRECATION_WARNING or _SILENCE_ALL_CXX17_DEPRECATION_WARNINGS to acknowledge that you have received this warning. | TKTopAlgo | C:\Program Files (x86)\Microsoft Visual Studio\2019\Professional\VC\Tools\MSVC\14.29.30133\include\xutility | 473
Warning | C4996 | 'std::iterator<Category,ItemType,ptrdiff_t,std::pair<unsigned int,Standard_Integer> *,std::pair<unsigned int,Standard_Integer> &>::difference_type': warning STL4015: The std::iterator class template (used as a base class to provide typedefs) is deprecated in C++17. (The <iterator> header is NOT deprecated.) The C++ Standard has never required user-defined iterators to derive from std::iterator. To fix this warning, stop deriving from std::iterator and start providing publicly accessible typedefs named iterator_category, value_type, difference_type, pointer, and reference. Note that value_type is required to be non-const, even for constant iterators. You can define _SILENCE_CXX17_ITERATOR_BASE_CLASS_DEPRECATION_WARNING or _SILENCE_ALL_CXX17_DEPRECATION_WARNINGS to acknowledge that you have received this warning. | TKTopAlgo | C:\Program Files (x86)\Microsoft Visual Studio\2019\Professional\VC\Tools\MSVC\14.29.30133\include\xutility | 474
Warning | C4996 | 'std::iterator<Category,ItemType,ptrdiff_t,std::pair<unsigned int,Standard_Integer> *,std::pair<unsigned int,Standard_Integer> &>::value_type': warning STL4015: The std::iterator class template (used as a base class to provide typedefs) is deprecated in C++17. (The <iterator> header is NOT deprecated.) The C++ Standard has never required user-defined iterators to derive from std::iterator. To fix this warning, stop deriving from std::iterator and start providing publicly accessible typedefs named iterator_category, value_type, difference_type, pointer, and reference. Note that value_type is required to be non-const, even for constant iterators. You can define _SILENCE_CXX17_ITERATOR_BASE_CLASS_DEPRECATION_WARNING or _SILENCE_ALL_CXX17_DEPRECATION_WARNINGS to acknowledge that you have received this warning. | TKTopAlgo | C:\Program Files (x86)\Microsoft Visual Studio\2019\Professional\VC\Tools\MSVC\14.29.30133\include\xutility | 475
Warning | C4996 | 'std::iterator<Category,ItemType,ptrdiff_t,std::pair<unsigned int,Standard_Integer> *,std::pair<unsigned int,Standard_Integer> &>::reference': warning STL4015: The std::iterator class template (used as a base class to provide typedefs) is deprecated in C++17. (The <iterator> header is NOT deprecated.) The C++ Standard has never required user-defined iterators to derive from std::iterator. To fix this warning, stop deriving from std::iterator and start providing publicly accessible typedefs named iterator_category, value_type, difference_type, pointer, and reference. Note that value_type is required to be non-const, even for constant iterators. You can define _SILENCE_CXX17_ITERATOR_BASE_CLASS_DEPRECATION_WARNING or _SILENCE_ALL_CXX17_DEPRECATION_WARNINGS to acknowledge that you have received this warning. | TKTopAlgo | C:\Program Files (x86)\Microsoft Visual Studio\2019\Professional\VC\Tools\MSVC\14.29.30133\include\xutility | 477
Warning | C4996 | 'std::iterator<Category,ItemType,ptrdiff_t,gp_Pnt *,gp_Pnt &>': warning STL4015: The std::iterator class template (used as a base class to provide typedefs) is deprecated in C++17. (The <iterator> header is NOT deprecated.) The C++ Standard has never required user-defined iterators to derive from std::iterator. To fix this warning, stop deriving from std::iterator and start providing publicly accessible typedefs named iterator_category, value_type, difference_type, pointer, and reference. Note that value_type is required to be non-const, even for constant iterators. You can define _SILENCE_CXX17_ITERATOR_BASE_CLASS_DEPRECATION_WARNING or _SILENCE_ALL_CXX17_DEPRECATION_WARNINGS to acknowledge that you have received this warning. | TKTopAlgo | C:\week13\occt\src\NCollection\NCollection_StlIterator.hxx | 30
Warning | C4996 | 'std::iterator<Category,ItemType,ptrdiff_t,gp_Pnt *,gp_Pnt &>::reference': warning STL4015: The std::iterator class template (used as a base class to provide typedefs) is deprecated in C++17. (The <iterator> header is NOT deprecated.) The C++ Standard has never required user-defined iterators to derive from std::iterator. To fix this warning, stop deriving from std::iterator and start providing publicly accessible typedefs named iterator_category, value_type, difference_type, pointer, and reference. Note that value_type is required to be non-const, even for constant iterators. You can define _SILENCE_CXX17_ITERATOR_BASE_CLASS_DEPRECATION_WARNING or _SILENCE_ALL_CXX17_DEPRECATION_WARNINGS to acknowledge that you have received this warning. | TKTopAlgo | C:\week13\occt\src\NCollection\NCollection_StlIterator.hxx | 101
Warning | C4996 | 'std::iterator<Category,ItemType,ptrdiff_t,gp_Pnt *,gp_Pnt &>::pointer': warning STL4015: The std::iterator class template (used as a base class to provide typedefs) is deprecated in C++17. (The <iterator> header is NOT deprecated.) The C++ Standard has never required user-defined iterators to derive from std::iterator. To fix this warning, stop deriving from std::iterator and start providing publicly accessible typedefs named iterator_category, value_type, difference_type, pointer, and reference. Note that value_type is required to be non-const, even for constant iterators. You can define _SILENCE_CXX17_ITERATOR_BASE_CLASS_DEPRECATION_WARNING or _SILENCE_ALL_CXX17_DEPRECATION_WARNINGS to acknowledge that you have received this warning. | TKTopAlgo | C:\week13\occt\src\NCollection\NCollection_StlIterator.hxx | 107
Warning | C4996 | 'std::iterator<Category,ItemType,ptrdiff_t,gp_Pnt *,gp_Pnt &>::difference_type': warning STL4015: The std::iterator class template (used as a base class to provide typedefs) is deprecated in C++17. (The <iterator> header is NOT deprecated.) The C++ Standard has never required user-defined iterators to derive from std::iterator. To fix this warning, stop deriving from std::iterator and start providing publicly accessible typedefs named iterator_category, value_type, difference_type, pointer, and reference. Note that value_type is required to be non-const, even for constant iterators. You can define _SILENCE_CXX17_ITERATOR_BASE_CLASS_DEPRECATION_WARNING or _SILENCE_ALL_CXX17_DEPRECATION_WARNINGS to acknowledge that you have received this warning. | TKTopAlgo | C:\week13\occt\src\NCollection\NCollection_StlIterator.hxx | 149
Warning | C4996 | 'std::iterator<Category,ItemType,ptrdiff_t,gp_Pnt *,gp_Pnt &>::difference_type': warning STL4015: The std::iterator class template (used as a base class to provide typedefs) is deprecated in C++17. (The <iterator> header is NOT deprecated.) The C++ Standard has never required user-defined iterators to derive from std::iterator. To fix this warning, stop deriving from std::iterator and start providing publicly accessible typedefs named iterator_category, value_type, difference_type, pointer, and reference. Note that value_type is required to be non-const, even for constant iterators. You can define _SILENCE_CXX17_ITERATOR_BASE_CLASS_DEPRECATION_WARNING or _SILENCE_ALL_CXX17_DEPRECATION_WARNINGS to acknowledge that you have received this warning. | TKTopAlgo | C:\week13\occt\src\NCollection\NCollection_StlIterator.hxx | 157
Warning | C4996 | 'std::iterator<Category,ItemType,ptrdiff_t,gp_Pnt *,gp_Pnt &>::difference_type': warning STL4015: The std::iterator class template (used as a base class to provide typedefs) is deprecated in C++17. (The <iterator> header is NOT deprecated.) The C++ Standard has never required user-defined iterators to derive from std::iterator. To fix this warning, stop deriving from std::iterator and start providing publicly accessible typedefs named iterator_category, value_type, difference_type, pointer, and reference. Note that value_type is required to be non-const, even for constant iterators. You can define _SILENCE_CXX17_ITERATOR_BASE_CLASS_DEPRECATION_WARNING or _SILENCE_ALL_CXX17_DEPRECATION_WARNINGS to acknowledge that you have received this warning. | TKTopAlgo | C:\week13\occt\src\NCollection\NCollection_StlIterator.hxx | 164
Warning | C4996 | 'std::iterator<Category,ItemType,ptrdiff_t,gp_Pnt *,gp_Pnt &>::difference_type': warning STL4015: The std::iterator class template (used as a base class to provide typedefs) is deprecated in C++17. (The <iterator> header is NOT deprecated.) The C++ Standard has never required user-defined iterators to derive from std::iterator. To fix this warning, stop deriving from std::iterator and start providing publicly accessible typedefs named iterator_category, value_type, difference_type, pointer, and reference. Note that value_type is required to be non-const, even for constant iterators. You can define _SILENCE_CXX17_ITERATOR_BASE_CLASS_DEPRECATION_WARNING or _SILENCE_ALL_CXX17_DEPRECATION_WARNINGS to acknowledge that you have received this warning. | TKTopAlgo | C:\week13\occt\src\NCollection\NCollection_StlIterator.hxx | 170
Warning | C4996 | 'std::iterator<Category,ItemType,ptrdiff_t,gp_Pnt *,gp_Pnt &>::difference_type': warning STL4015: The std::iterator class template (used as a base class to provide typedefs) is deprecated in C++17. (The <iterator> header is NOT deprecated.) The C++ Standard has never required user-defined iterators to derive from std::iterator. To fix this warning, stop deriving from std::iterator and start providing publicly accessible typedefs named iterator_category, value_type, difference_type, pointer, and reference. Note that value_type is required to be non-const, even for constant iterators. You can define _SILENCE_CXX17_ITERATOR_BASE_CLASS_DEPRECATION_WARNING or _SILENCE_ALL_CXX17_DEPRECATION_WARNINGS to acknowledge that you have received this warning. | TKTopAlgo | C:\week13\occt\src\NCollection\NCollection_StlIterator.hxx | 177
Warning | C4996 | 'std::iterator<Category,ItemType,ptrdiff_t,gp_Pnt *,gp_Pnt &>::reference': warning STL4015: The std::iterator class template (used as a base class to provide typedefs) is deprecated in C++17. (The <iterator> header is NOT deprecated.) The C++ Standard has never required user-defined iterators to derive from std::iterator. To fix this warning, stop deriving from std::iterator and start providing publicly accessible typedefs named iterator_category, value_type, difference_type, pointer, and reference. Note that value_type is required to be non-const, even for constant iterators. You can define _SILENCE_CXX17_ITERATOR_BASE_CLASS_DEPRECATION_WARNING or _SILENCE_ALL_CXX17_DEPRECATION_WARNINGS to acknowledge that you have received this warning. | TKTopAlgo | C:\week13\occt\src\NCollection\NCollection_StlIterator.hxx | 184
Warning | C4996 | 'std::iterator<Category,ItemType,ptrdiff_t,gp_Pnt *,gp_Pnt &>::difference_type': warning STL4015: The std::iterator class template (used as a base class to provide typedefs) is deprecated in C++17. (The <iterator> header is NOT deprecated.) The C++ Standard has never required user-defined iterators to derive from std::iterator. To fix this warning, stop deriving from std::iterator and start providing publicly accessible typedefs named iterator_category, value_type, difference_type, pointer, and reference. Note that value_type is required to be non-const, even for constant iterators. You can define _SILENCE_CXX17_ITERATOR_BASE_CLASS_DEPRECATION_WARNING or _SILENCE_ALL_CXX17_DEPRECATION_WARNINGS to acknowledge that you have received this warning. | TKTopAlgo | C:\week13\occt\src\NCollection\NCollection_StlIterator.hxx | 184
Warning | C4996 | 'std::iterator<Category,ItemType,ptrdiff_t,gp_Pnt *,gp_Pnt &>::iterator_category': warning STL4015: The std::iterator class template (used as a base class to provide typedefs) is deprecated in C++17. (The <iterator> header is NOT deprecated.) The C++ Standard has never required user-defined iterators to derive from std::iterator. To fix this warning, stop deriving from std::iterator and start providing publicly accessible typedefs named iterator_category, value_type, difference_type, pointer, and reference. Note that value_type is required to be non-const, even for constant iterators. You can define _SILENCE_CXX17_ITERATOR_BASE_CLASS_DEPRECATION_WARNING or _SILENCE_ALL_CXX17_DEPRECATION_WARNINGS to acknowledge that you have received this warning. | TKTopAlgo | C:\Program Files (x86)\Microsoft Visual Studio\2019\Professional\VC\Tools\MSVC\14.29.30133\include\xutility | 473
Warning | C4996 | 'std::iterator<Category,ItemType,ptrdiff_t,gp_Pnt *,gp_Pnt &>::difference_type': warning STL4015: The std::iterator class template (used as a base class to provide typedefs) is deprecated in C++17. (The <iterator> header is NOT deprecated.) The C++ Standard has never required user-defined iterators to derive from std::iterator. To fix this warning, stop deriving from std::iterator and start providing publicly accessible typedefs named iterator_category, value_type, difference_type, pointer, and reference. Note that value_type is required to be non-const, even for constant iterators. You can define _SILENCE_CXX17_ITERATOR_BASE_CLASS_DEPRECATION_WARNING or _SILENCE_ALL_CXX17_DEPRECATION_WARNINGS to acknowledge that you have received this warning. | TKTopAlgo | C:\Program Files (x86)\Microsoft Visual Studio\2019\Professional\VC\Tools\MSVC\14.29.30133\include\xutility | 474
Warning | C4996 | 'std::iterator<Category,ItemType,ptrdiff_t,gp_Pnt *,gp_Pnt &>::value_type': warning STL4015: The std::iterator class template (used as a base class to provide typedefs) is deprecated in C++17. (The <iterator> header is NOT deprecated.) The C++ Standard has never required user-defined iterators to derive from std::iterator. To fix this warning, stop deriving from std::iterator and start providing publicly accessible typedefs named iterator_category, value_type, difference_type, pointer, and reference. Note that value_type is required to be non-const, even for constant iterators. You can define _SILENCE_CXX17_ITERATOR_BASE_CLASS_DEPRECATION_WARNING or _SILENCE_ALL_CXX17_DEPRECATION_WARNINGS to acknowledge that you have received this warning. | TKTopAlgo | C:\Program Files (x86)\Microsoft Visual Studio\2019\Professional\VC\Tools\MSVC\14.29.30133\include\xutility | 475
Warning | C4996 | 'std::iterator<Category,ItemType,ptrdiff_t,gp_Pnt *,gp_Pnt &>::reference': warning STL4015: The std::iterator class template (used as a base class to provide typedefs) is deprecated in C++17. (The <iterator> header is NOT deprecated.) The C++ Standard has never required user-defined iterators to derive from std::iterator. To fix this warning, stop deriving from std::iterator and start providing publicly accessible typedefs named iterator_category, value_type, difference_type, pointer, and reference. Note that value_type is required to be non-const, even for constant iterators. You can define _SILENCE_CXX17_ITERATOR_BASE_CLASS_DEPRECATION_WARNING or _SILENCE_ALL_CXX17_DEPRECATION_WARNINGS to acknowledge that you have received this warning. | TKTopAlgo | C:\Program Files (x86)\Microsoft Visual Studio\2019\Professional\VC\Tools\MSVC\14.29.30133\include\xutility | 477
Warning | C4996 | 'std::iterator<Category,ItemType,ptrdiff_t,gp_Pnt *,gp_Pnt &>::difference_type': warning STL4015: The std::iterator class template (used as a base class to provide typedefs) is deprecated in C++17. (The <iterator> header is NOT deprecated.) The C++ Standard has never required user-defined iterators to derive from std::iterator. To fix this warning, stop deriving from std::iterator and start providing publicly accessible typedefs named iterator_category, value_type, difference_type, pointer, and reference. Note that value_type is required to be non-const, even for constant iterators. You can define _SILENCE_CXX17_ITERATOR_BASE_CLASS_DEPRECATION_WARNING or _SILENCE_ALL_CXX17_DEPRECATION_WARNINGS to acknowledge that you have received this warning. | TKTopAlgo | C:\Program Files (x86)\Microsoft Visual Studio\2019\Professional\VC\Tools\MSVC\14.29.30133\include\xutility | 371
Warning | C4996 | 'std::iterator<Category,ItemType,ptrdiff_t,gp_Pnt *,gp_Pnt &>::value_type': warning STL4015: The std::iterator class template (used as a base class to provide typedefs) is deprecated in C++17. (The <iterator> header is NOT deprecated.) The C++ Standard has never required user-defined iterators to derive from std::iterator. To fix this warning, stop deriving from std::iterator and start providing publicly accessible typedefs named iterator_category, value_type, difference_type, pointer, and reference. Note that value_type is required to be non-const, even for constant iterators. You can define _SILENCE_CXX17_ITERATOR_BASE_CLASS_DEPRECATION_WARNING or _SILENCE_ALL_CXX17_DEPRECATION_WARNINGS to acknowledge that you have received this warning. | TKTopAlgo | C:\Program Files (x86)\Microsoft Visual Studio\2019\Professional\VC\Tools\MSVC\14.29.30133\include\xutility | 428
Warning | C4996 | 'std::iterator<Category,ItemType,ptrdiff_t,int *,int &>': warning STL4015: The std::iterator class template (used as a base class to provide typedefs) is deprecated in C++17. (The <iterator> header is NOT deprecated.) The C++ Standard has never required user-defined iterators to derive from std::iterator. To fix this warning, stop deriving from std::iterator and start providing publicly accessible typedefs named iterator_category, value_type, difference_type, pointer, and reference. Note that value_type is required to be non-const, even for constant iterators. You can define _SILENCE_CXX17_ITERATOR_BASE_CLASS_DEPRECATION_WARNING or _SILENCE_ALL_CXX17_DEPRECATION_WARNINGS to acknowledge that you have received this warning. | TKTopAlgo | C:\week13\occt\src\NCollection\NCollection_StlIterator.hxx | 30
Warning | C4996 | 'std::iterator<Category,ItemType,ptrdiff_t,int *,int &>::reference': warning STL4015: The std::iterator class template (used as a base class to provide typedefs) is deprecated in C++17. (The <iterator> header is NOT deprecated.) The C++ Standard has never required user-defined iterators to derive from std::iterator. To fix this warning, stop deriving from std::iterator and start providing publicly accessible typedefs named iterator_category, value_type, difference_type, pointer, and reference. Note that value_type is required to be non-const, even for constant iterators. You can define _SILENCE_CXX17_ITERATOR_BASE_CLASS_DEPRECATION_WARNING or _SILENCE_ALL_CXX17_DEPRECATION_WARNINGS to acknowledge that you have received this warning. | TKTopAlgo | C:\week13\occt\src\NCollection\NCollection_StlIterator.hxx | 101
Warning | C4996 | 'std::iterator<Category,ItemType,ptrdiff_t,int *,int &>::pointer': warning STL4015: The std::iterator class template (used as a base class to provide typedefs) is deprecated in C++17. (The <iterator> header is NOT deprecated.) The C++ Standard has never required user-defined iterators to derive from std::iterator. To fix this warning, stop deriving from std::iterator and start providing publicly accessible typedefs named iterator_category, value_type, difference_type, pointer, and reference. Note that value_type is required to be non-const, even for constant iterators. You can define _SILENCE_CXX17_ITERATOR_BASE_CLASS_DEPRECATION_WARNING or _SILENCE_ALL_CXX17_DEPRECATION_WARNINGS to acknowledge that you have received this warning. | TKTopAlgo | C:\week13\occt\src\NCollection\NCollection_StlIterator.hxx | 107
Warning | C4996 | 'std::iterator<Category,ItemType,ptrdiff_t,int *,int &>::difference_type': warning STL4015: The std::iterator class template (used as a base class to provide typedefs) is deprecated in C++17. (The <iterator> header is NOT deprecated.) The C++ Standard has never required user-defined iterators to derive from std::iterator. To fix this warning, stop deriving from std::iterator and start providing publicly accessible typedefs named iterator_category, value_type, difference_type, pointer, and reference. Note that value_type is required to be non-const, even for constant iterators. You can define _SILENCE_CXX17_ITERATOR_BASE_CLASS_DEPRECATION_WARNING or _SILENCE_ALL_CXX17_DEPRECATION_WARNINGS to acknowledge that you have received this warning. | TKTopAlgo | C:\week13\occt\src\NCollection\NCollection_StlIterator.hxx | 149
Warning | C4996 | 'std::iterator<Category,ItemType,ptrdiff_t,int *,int &>::difference_type': warning STL4015: The std::iterator class template (used as a base class to provide typedefs) is deprecated in C++17. (The <iterator> header is NOT deprecated.) The C++ Standard has never required user-defined iterators to derive from std::iterator. To fix this warning, stop deriving from std::iterator and start providing publicly accessible typedefs named iterator_category, value_type, difference_type, pointer, and reference. Note that value_type is required to be non-const, even for constant iterators. You can define _SILENCE_CXX17_ITERATOR_BASE_CLASS_DEPRECATION_WARNING or _SILENCE_ALL_CXX17_DEPRECATION_WARNINGS to acknowledge that you have received this warning. | TKTopAlgo | C:\week13\occt\src\NCollection\NCollection_StlIterator.hxx | 157
Warning | C4996 | 'std::iterator<Category,ItemType,ptrdiff_t,int *,int &>::difference_type': warning STL4015: The std::iterator class template (used as a base class to provide typedefs) is deprecated in C++17. (The <iterator> header is NOT deprecated.) The C++ Standard has never required user-defined iterators to derive from std::iterator. To fix this warning, stop deriving from std::iterator and start providing publicly accessible typedefs named iterator_category, value_type, difference_type, pointer, and reference. Note that value_type is required to be non-const, even for constant iterators. You can define _SILENCE_CXX17_ITERATOR_BASE_CLASS_DEPRECATION_WARNING or _SILENCE_ALL_CXX17_DEPRECATION_WARNINGS to acknowledge that you have received this warning. | TKTopAlgo | C:\week13\occt\src\NCollection\NCollection_StlIterator.hxx | 164
Warning | C4996 | 'std::iterator<Category,ItemType,ptrdiff_t,int *,int &>::difference_type': warning STL4015: The std::iterator class template (used as a base class to provide typedefs) is deprecated in C++17. (The <iterator> header is NOT deprecated.) The C++ Standard has never required user-defined iterators to derive from std::iterator. To fix this warning, stop deriving from std::iterator and start providing publicly accessible typedefs named iterator_category, value_type, difference_type, pointer, and reference. Note that value_type is required to be non-const, even for constant iterators. You can define _SILENCE_CXX17_ITERATOR_BASE_CLASS_DEPRECATION_WARNING or _SILENCE_ALL_CXX17_DEPRECATION_WARNINGS to acknowledge that you have received this warning. | TKTopAlgo | C:\week13\occt\src\NCollection\NCollection_StlIterator.hxx | 170
Warning | C4996 | 'std::iterator<Category,ItemType,ptrdiff_t,int *,int &>::difference_type': warning STL4015: The std::iterator class template (used as a base class to provide typedefs) is deprecated in C++17. (The <iterator> header is NOT deprecated.) The C++ Standard has never required user-defined iterators to derive from std::iterator. To fix this warning, stop deriving from std::iterator and start providing publicly accessible typedefs named iterator_category, value_type, difference_type, pointer, and reference. Note that value_type is required to be non-const, even for constant iterators. You can define _SILENCE_CXX17_ITERATOR_BASE_CLASS_DEPRECATION_WARNING or _SILENCE_ALL_CXX17_DEPRECATION_WARNINGS to acknowledge that you have received this warning. | TKTopAlgo | C:\week13\occt\src\NCollection\NCollection_StlIterator.hxx | 177
Warning | C4996 | 'std::iterator<Category,ItemType,ptrdiff_t,int *,int &>::reference': warning STL4015: The std::iterator class template (used as a base class to provide typedefs) is deprecated in C++17. (The <iterator> header is NOT deprecated.) The C++ Standard has never required user-defined iterators to derive from std::iterator. To fix this warning, stop deriving from std::iterator and start providing publicly accessible typedefs named iterator_category, value_type, difference_type, pointer, and reference. Note that value_type is required to be non-const, even for constant iterators. You can define _SILENCE_CXX17_ITERATOR_BASE_CLASS_DEPRECATION_WARNING or _SILENCE_ALL_CXX17_DEPRECATION_WARNINGS to acknowledge that you have received this warning. | TKTopAlgo | C:\week13\occt\src\NCollection\NCollection_StlIterator.hxx | 184
Warning | C4996 | 'std::iterator<Category,ItemType,ptrdiff_t,int *,int &>::difference_type': warning STL4015: The std::iterator class template (used as a base class to provide typedefs) is deprecated in C++17. (The <iterator> header is NOT deprecated.) The C++ Standard has never required user-defined iterators to derive from std::iterator. To fix this warning, stop deriving from std::iterator and start providing publicly accessible typedefs named iterator_category, value_type, difference_type, pointer, and reference. Note that value_type is required to be non-const, even for constant iterators. You can define _SILENCE_CXX17_ITERATOR_BASE_CLASS_DEPRECATION_WARNING or _SILENCE_ALL_CXX17_DEPRECATION_WARNINGS to acknowledge that you have received this warning. | TKTopAlgo | C:\week13\occt\src\NCollection\NCollection_StlIterator.hxx | 184
Warning | C5054 | operator '&': deprecated between enumerations of different types (compiling source file C:\week13\occt\src\HLRBRep\HLRBRep_Algo.cxx) | TKHLR | C:\week13\occt\src\HLRAlgo\HLRAlgo_EdgesBlock.hxx | 99
Warning | C5054 | operator '&': deprecated between enumerations of different types (compiling source file C:\week13\occt\src\HLRBRep\HLRBRep_Curve.cxx) | TKHLR | C:\week13\occt\src\HLRAlgo\HLRAlgo_EdgesBlock.hxx | 99
Warning | C4996 | 'std::iterator<Category,ItemType,ptrdiff_t,double *,double &>': warning STL4015: The std::iterator class template (used as a base class to provide typedefs) is deprecated in C++17. (The <iterator> header is NOT deprecated.) The C++ Standard has never required user-defined iterators to derive from std::iterator. To fix this warning, stop deriving from std::iterator and start providing publicly accessible typedefs named iterator_category, value_type, difference_type, pointer, and reference. Note that value_type is required to be non-const, even for constant iterators. You can define _SILENCE_CXX17_ITERATOR_BASE_CLASS_DEPRECATION_WARNING or _SILENCE_ALL_CXX17_DEPRECATION_WARNINGS to acknowledge that you have received this warning. | TKShHealing | C:\week13\occt\src\NCollection\NCollection_StlIterator.hxx | 30
Warning | C4996 | 'std::iterator<Category,ItemType,ptrdiff_t,double *,double &>::reference': warning STL4015: The std::iterator class template (used as a base class to provide typedefs) is deprecated in C++17. (The <iterator> header is NOT deprecated.) The C++ Standard has never required user-defined iterators to derive from std::iterator. To fix this warning, stop deriving from std::iterator and start providing publicly accessible typedefs named iterator_category, value_type, difference_type, pointer, and reference. Note that value_type is required to be non-const, even for constant iterators. You can define _SILENCE_CXX17_ITERATOR_BASE_CLASS_DEPRECATION_WARNING or _SILENCE_ALL_CXX17_DEPRECATION_WARNINGS to acknowledge that you have received this warning. | TKShHealing | C:\week13\occt\src\NCollection\NCollection_StlIterator.hxx | 101
Warning | C4996 | 'std::iterator<Category,ItemType,ptrdiff_t,double *,double &>::pointer': warning STL4015: The std::iterator class template (used as a base class to provide typedefs) is deprecated in C++17. (The <iterator> header is NOT deprecated.) The C++ Standard has never required user-defined iterators to derive from std::iterator. To fix this warning, stop deriving from std::iterator and start providing publicly accessible typedefs named iterator_category, value_type, difference_type, pointer, and reference. Note that value_type is required to be non-const, even for constant iterators. You can define _SILENCE_CXX17_ITERATOR_BASE_CLASS_DEPRECATION_WARNING or _SILENCE_ALL_CXX17_DEPRECATION_WARNINGS to acknowledge that you have received this warning. | TKShHealing | C:\week13\occt\src\NCollection\NCollection_StlIterator.hxx | 107
Warning | C4996 | 'std::iterator<Category,ItemType,ptrdiff_t,double *,double &>::difference_type': warning STL4015: The std::iterator class template (used as a base class to provide typedefs) is deprecated in C++17. (The <iterator> header is NOT deprecated.) The C++ Standard has never required user-defined iterators to derive from std::iterator. To fix this warning, stop deriving from std::iterator and start providing publicly accessible typedefs named iterator_category, value_type, difference_type, pointer, and reference. Note that value_type is required to be non-const, even for constant iterators. You can define _SILENCE_CXX17_ITERATOR_BASE_CLASS_DEPRECATION_WARNING or _SILENCE_ALL_CXX17_DEPRECATION_WARNINGS to acknowledge that you have received this warning. | TKShHealing | C:\week13\occt\src\NCollection\NCollection_StlIterator.hxx | 149
Warning | C4996 | 'std::iterator<Category,ItemType,ptrdiff_t,double *,double &>::difference_type': warning STL4015: The std::iterator class template (used as a base class to provide typedefs) is deprecated in C++17. (The <iterator> header is NOT deprecated.) The C++ Standard has never required user-defined iterators to derive from std::iterator. To fix this warning, stop deriving from std::iterator and start providing publicly accessible typedefs named iterator_category, value_type, difference_type, pointer, and reference. Note that value_type is required to be non-const, even for constant iterators. You can define _SILENCE_CXX17_ITERATOR_BASE_CLASS_DEPRECATION_WARNING or _SILENCE_ALL_CXX17_DEPRECATION_WARNINGS to acknowledge that you have received this warning. | TKShHealing | C:\week13\occt\src\NCollection\NCollection_StlIterator.hxx | 157
Warning | C4996 | 'std::iterator<Category,ItemType,ptrdiff_t,double *,double &>::difference_type': warning STL4015: The std::iterator class template (used as a base class to provide typedefs) is deprecated in C++17. (The <iterator> header is NOT deprecated.) The C++ Standard has never required user-defined iterators to derive from std::iterator. To fix this warning, stop deriving from std::iterator and start providing publicly accessible typedefs named iterator_category, value_type, difference_type, pointer, and reference. Note that value_type is required to be non-const, even for constant iterators. You can define _SILENCE_CXX17_ITERATOR_BASE_CLASS_DEPRECATION_WARNING or _SILENCE_ALL_CXX17_DEPRECATION_WARNINGS to acknowledge that you have received this warning. | TKShHealing | C:\week13\occt\src\NCollection\NCollection_StlIterator.hxx | 164
Warning | C4996 | 'std::iterator<Category,ItemType,ptrdiff_t,double *,double &>::difference_type': warning STL4015: The std::iterator class template (used as a base class to provide typedefs) is deprecated in C++17. (The <iterator> header is NOT deprecated.) The C++ Standard has never required user-defined iterators to derive from std::iterator. To fix this warning, stop deriving from std::iterator and start providing publicly accessible typedefs named iterator_category, value_type, difference_type, pointer, and reference. Note that value_type is required to be non-const, even for constant iterators. You can define _SILENCE_CXX17_ITERATOR_BASE_CLASS_DEPRECATION_WARNING or _SILENCE_ALL_CXX17_DEPRECATION_WARNINGS to acknowledge that you have received this warning. | TKShHealing | C:\week13\occt\src\NCollection\NCollection_StlIterator.hxx | 170
Warning | C4996 | 'std::iterator<Category,ItemType,ptrdiff_t,double *,double &>::difference_type': warning STL4015: The std::iterator class template (used as a base class to provide typedefs) is deprecated in C++17. (The <iterator> header is NOT deprecated.) The C++ Standard has never required user-defined iterators to derive from std::iterator. To fix this warning, stop deriving from std::iterator and start providing publicly accessible typedefs named iterator_category, value_type, difference_type, pointer, and reference. Note that value_type is required to be non-const, even for constant iterators. You can define _SILENCE_CXX17_ITERATOR_BASE_CLASS_DEPRECATION_WARNING or _SILENCE_ALL_CXX17_DEPRECATION_WARNINGS to acknowledge that you have received this warning. | TKShHealing | C:\week13\occt\src\NCollection\NCollection_StlIterator.hxx | 177
Warning | C4996 | 'std::iterator<Category,ItemType,ptrdiff_t,double *,double &>::reference': warning STL4015: The std::iterator class template (used as a base class to provide typedefs) is deprecated in C++17. (The <iterator> header is NOT deprecated.) The C++ Standard has never required user-defined iterators to derive from std::iterator. To fix this warning, stop deriving from std::iterator and start providing publicly accessible typedefs named iterator_category, value_type, difference_type, pointer, and reference. Note that value_type is required to be non-const, even for constant iterators. You can define _SILENCE_CXX17_ITERATOR_BASE_CLASS_DEPRECATION_WARNING or _SILENCE_ALL_CXX17_DEPRECATION_WARNINGS to acknowledge that you have received this warning. | TKShHealing | C:\week13\occt\src\NCollection\NCollection_StlIterator.hxx | 184
Warning | C4996 | 'std::iterator<Category,ItemType,ptrdiff_t,double *,double &>::difference_type': warning STL4015: The std::iterator class template (used as a base class to provide typedefs) is deprecated in C++17. (The <iterator> header is NOT deprecated.) The C++ Standard has never required user-defined iterators to derive from std::iterator. To fix this warning, stop deriving from std::iterator and start providing publicly accessible typedefs named iterator_category, value_type, difference_type, pointer, and reference. Note that value_type is required to be non-const, even for constant iterators. You can define _SILENCE_CXX17_ITERATOR_BASE_CLASS_DEPRECATION_WARNING or _SILENCE_ALL_CXX17_DEPRECATION_WARNINGS to acknowledge that you have received this warning. | TKShHealing | C:\week13\occt\src\NCollection\NCollection_StlIterator.hxx | 184
Warning | C5054 | operator '&': deprecated between enumerations of different types (compiling source file C:\week13\occt\src\HLRBRep\HLRBRep_Data.cxx) | TKHLR | C:\week13\occt\src\HLRAlgo\HLRAlgo_EdgesBlock.hxx | 99
Warning | C5054 | operator '&': deprecated between enumerations of different types (compiling source file C:\week13\occt\src\HLRBRep\HLRBRep_Data.cxx) | TKHLR | C:\week13\occt\src\HLRBRep\HLRBRep_FaceData.lxx | 296
Warning | C5054 | operator '&': deprecated between enumerations of different types (compiling source file C:\week13\occt\src\HLRBRep\HLRBRep_EdgeData.cxx) | TKHLR | C:\week13\occt\src\HLRAlgo\HLRAlgo_EdgesBlock.hxx | 99
Warning | C5054 | operator '&': deprecated between enumerations of different types (compiling source file C:\week13\occt\src\HLRBRep\HLRBRep_EdgeInterferenceTool.cxx) | TKHLR | C:\week13\occt\src\HLRAlgo\HLRAlgo_EdgesBlock.hxx | 99
Warning | C5054 | operator '&': deprecated between enumerations of different types (compiling source file C:\week13\occt\src\HLRBRep\HLRBRep_EdgeInterferenceTool.cxx) | TKHLR | C:\week13\occt\src\HLRBRep\HLRBRep_FaceData.lxx | 296
Warning | C5054 | operator '&': deprecated between enumerations of different types (compiling source file C:\week13\occt\src\HLRBRep\HLRBRep_FaceData.cxx) | TKHLR | C:\week13\occt\src\HLRAlgo\HLRAlgo_EdgesBlock.hxx | 99
Warning | C5054 | operator '&': deprecated between enumerations of different types (compiling source file C:\week13\occt\src\HLRBRep\HLRBRep_FaceIterator.cxx) | TKHLR | C:\week13\occt\src\HLRAlgo\HLRAlgo_EdgesBlock.hxx | 99
Warning | C5054 | operator '&': deprecated between enumerations of different types (compiling source file C:\week13\occt\src\HLRBRep\HLRBRep_FaceData.cxx) | TKHLR | C:\week13\occt\src\HLRBRep\HLRBRep_FaceData.lxx | 296
Warning | C5054 | operator '&': deprecated between enumerations of different types (compiling source file C:\week13\occt\src\HLRBRep\HLRBRep_Hider.cxx) | TKHLR | C:\week13\occt\src\HLRAlgo\HLRAlgo_EdgesBlock.hxx | 99
Warning | C5054 | operator '&': deprecated between enumerations of different types (compiling source file C:\week13\occt\src\HLRBRep\HLRBRep_FaceIterator.cxx) | TKHLR | C:\week13\occt\src\HLRBRep\HLRBRep_FaceData.lxx | 296
Warning | C5054 | operator '&': deprecated between enumerations of different types (compiling source file C:\week13\occt\src\HLRBRep\HLRBRep_Hider.cxx) | TKHLR | C:\week13\occt\src\HLRBRep\HLRBRep_FaceData.lxx | 296
Warning | C5054 | operator '&': deprecated between enumerations of different types (compiling source file C:\week13\occt\src\HLRBRep\HLRBRep_InternalAlgo.cxx) | TKHLR | C:\week13\occt\src\HLRAlgo\HLRAlgo_EdgesBlock.hxx | 99
Warning | C5054 | operator '&': deprecated between enumerations of different types (compiling source file C:\week13\occt\src\HLRBRep\HLRBRep_HLRToShape.cxx) | TKHLR | C:\week13\occt\src\HLRAlgo\HLRAlgo_EdgesBlock.hxx | 99
Warning | C5054 | operator '&': deprecated between enumerations of different types (compiling source file C:\week13\occt\src\HLRBRep\HLRBRep_Intersector.cxx) | TKHLR | C:\week13\occt\src\HLRAlgo\HLRAlgo_EdgesBlock.hxx | 99
Warning | C5054 | operator '&': deprecated between enumerations of different types (compiling source file C:\week13\occt\src\HLRBRep\HLRBRep_HLRToShape.cxx) | TKHLR | C:\week13\occt\src\HLRBRep\HLRBRep_FaceData.lxx | 296
Warning | C5054 | operator '&': deprecated between enumerations of different types (compiling source file C:\week13\occt\src\HLRBRep\HLRBRep_InternalAlgo.cxx) | TKHLR | C:\week13\occt\src\HLRBRep\HLRBRep_FaceData.lxx | 296
Warning | C5054 | operator '&': deprecated between enumerations of different types (compiling source file C:\week13\occt\src\HLRBRep\HLRBRep_ShapeBounds.cxx) | TKHLR | C:\week13\occt\src\HLRAlgo\HLRAlgo_EdgesBlock.hxx | 99
Warning | C5054 | operator '&': deprecated between enumerations of different types (compiling source file C:\week13\occt\src\HLRBRep\HLRBRep_ShapeToHLR.cxx) | TKHLR | C:\week13\occt\src\HLRAlgo\HLRAlgo_EdgesBlock.hxx | 99
Warning | C5054 | operator '&': deprecated between enumerations of different types (compiling source file C:\week13\occt\src\HLRBRep\HLRBRep_ShapeToHLR.cxx) | TKHLR | C:\week13\occt\src\HLRBRep\HLRBRep_FaceData.lxx | 296
Warning | C5054 | operator '&': deprecated between enumerations of different types (compiling source file C:\week13\occt\src\HLRAlgo\HLRAlgo.cxx) | TKHLR | C:\week13\occt\src\HLRAlgo\HLRAlgo_EdgesBlock.hxx | 99
Warning | C5054 | operator '&': deprecated between enumerations of different types (compiling source file C:\week13\occt\src\HLRAlgo\HLRAlgo_EdgesBlock.cxx) | TKHLR | C:\week13\occt\src\HLRAlgo\HLRAlgo_EdgesBlock.hxx | 99
Warning | C5054 | operator '&': deprecated between enumerations of different types (compiling source file C:\week13\occt\src\HLRAlgo\HLRAlgo_WiresBlock.cxx) | TKHLR | C:\week13\occt\src\HLRAlgo\HLRAlgo_EdgesBlock.hxx | 99
Warning | C5054 | operator '&': deprecated between enumerations of different types (compiling source file C:\week13\occt\src\HLRAppli\HLRAppli_ReflectLines.cxx) | TKHLR | C:\week13\occt\src\HLRAlgo\HLRAlgo_EdgesBlock.hxx | 99
Warning | C4996 | 'std::iterator<Category,ItemType,ptrdiff_t,SolInfo *,SolInfo &>': warning STL4015: The std::iterator class template (used as a base class to provide typedefs) is deprecated in C++17. (The <iterator> header is NOT deprecated.) The C++ Standard has never required user-defined iterators to derive from std::iterator. To fix this warning, stop deriving from std::iterator and start providing publicly accessible typedefs named iterator_category, value_type, difference_type, pointer, and reference. Note that value_type is required to be non-const, even for constant iterators. You can define _SILENCE_CXX17_ITERATOR_BASE_CLASS_DEPRECATION_WARNING or _SILENCE_ALL_CXX17_DEPRECATION_WARNINGS to acknowledge that you have received this warning. | TKHLR | C:\week13\occt\src\NCollection\NCollection_StlIterator.hxx | 30
Warning | C4996 | 'std::iterator<Category,ItemType,ptrdiff_t,SolInfo *,SolInfo &>::reference': warning STL4015: The std::iterator class template (used as a base class to provide typedefs) is deprecated in C++17. (The <iterator> header is NOT deprecated.) The C++ Standard has never required user-defined iterators to derive from std::iterator. To fix this warning, stop deriving from std::iterator and start providing publicly accessible typedefs named iterator_category, value_type, difference_type, pointer, and reference. Note that value_type is required to be non-const, even for constant iterators. You can define _SILENCE_CXX17_ITERATOR_BASE_CLASS_DEPRECATION_WARNING or _SILENCE_ALL_CXX17_DEPRECATION_WARNINGS to acknowledge that you have received this warning. | TKHLR | C:\week13\occt\src\NCollection\NCollection_StlIterator.hxx | 101
Warning | C4996 | 'std::iterator<Category,ItemType,ptrdiff_t,SolInfo *,SolInfo &>::pointer': warning STL4015: The std::iterator class template (used as a base class to provide typedefs) is deprecated in C++17. (The <iterator> header is NOT deprecated.) The C++ Standard has never required user-defined iterators to derive from std::iterator. To fix this warning, stop deriving from std::iterator and start providing publicly accessible typedefs named iterator_category, value_type, difference_type, pointer, and reference. Note that value_type is required to be non-const, even for constant iterators. You can define _SILENCE_CXX17_ITERATOR_BASE_CLASS_DEPRECATION_WARNING or _SILENCE_ALL_CXX17_DEPRECATION_WARNINGS to acknowledge that you have received this warning. | TKHLR | C:\week13\occt\src\NCollection\NCollection_StlIterator.hxx | 107
Warning | C4996 | 'std::iterator<Category,ItemType,ptrdiff_t,SolInfo *,SolInfo &>::difference_type': warning STL4015: The std::iterator class template (used as a base class to provide typedefs) is deprecated in C++17. (The <iterator> header is NOT deprecated.) The C++ Standard has never required user-defined iterators to derive from std::iterator. To fix this warning, stop deriving from std::iterator and start providing publicly accessible typedefs named iterator_category, value_type, difference_type, pointer, and reference. Note that value_type is required to be non-const, even for constant iterators. You can define _SILENCE_CXX17_ITERATOR_BASE_CLASS_DEPRECATION_WARNING or _SILENCE_ALL_CXX17_DEPRECATION_WARNINGS to acknowledge that you have received this warning. | TKHLR | C:\week13\occt\src\NCollection\NCollection_StlIterator.hxx | 149
Warning | C4996 | 'std::iterator<Category,ItemType,ptrdiff_t,SolInfo *,SolInfo &>::difference_type': warning STL4015: The std::iterator class template (used as a base class to provide typedefs) is deprecated in C++17. (The <iterator> header is NOT deprecated.) The C++ Standard has never required user-defined iterators to derive from std::iterator. To fix this warning, stop deriving from std::iterator and start providing publicly accessible typedefs named iterator_category, value_type, difference_type, pointer, and reference. Note that value_type is required to be non-const, even for constant iterators. You can define _SILENCE_CXX17_ITERATOR_BASE_CLASS_DEPRECATION_WARNING or _SILENCE_ALL_CXX17_DEPRECATION_WARNINGS to acknowledge that you have received this warning. | TKHLR | C:\week13\occt\src\NCollection\NCollection_StlIterator.hxx | 157
Warning | C4996 | 'std::iterator<Category,ItemType,ptrdiff_t,SolInfo *,SolInfo &>::difference_type': warning STL4015: The std::iterator class template (used as a base class to provide typedefs) is deprecated in C++17. (The <iterator> header is NOT deprecated.) The C++ Standard has never required user-defined iterators to derive from std::iterator. To fix this warning, stop deriving from std::iterator and start providing publicly accessible typedefs named iterator_category, value_type, difference_type, pointer, and reference. Note that value_type is required to be non-const, even for constant iterators. You can define _SILENCE_CXX17_ITERATOR_BASE_CLASS_DEPRECATION_WARNING or _SILENCE_ALL_CXX17_DEPRECATION_WARNINGS to acknowledge that you have received this warning. | TKHLR | C:\week13\occt\src\NCollection\NCollection_StlIterator.hxx | 164
Warning | C4996 | 'std::iterator<Category,ItemType,ptrdiff_t,SolInfo *,SolInfo &>::difference_type': warning STL4015: The std::iterator class template (used as a base class to provide typedefs) is deprecated in C++17. (The <iterator> header is NOT deprecated.) The C++ Standard has never required user-defined iterators to derive from std::iterator. To fix this warning, stop deriving from std::iterator and start providing publicly accessible typedefs named iterator_category, value_type, difference_type, pointer, and reference. Note that value_type is required to be non-const, even for constant iterators. You can define _SILENCE_CXX17_ITERATOR_BASE_CLASS_DEPRECATION_WARNING or _SILENCE_ALL_CXX17_DEPRECATION_WARNINGS to acknowledge that you have received this warning. | TKHLR | C:\week13\occt\src\NCollection\NCollection_StlIterator.hxx | 170
Warning | C4996 | 'std::iterator<Category,ItemType,ptrdiff_t,SolInfo *,SolInfo &>::difference_type': warning STL4015: The std::iterator class template (used as a base class to provide typedefs) is deprecated in C++17. (The <iterator> header is NOT deprecated.) The C++ Standard has never required user-defined iterators to derive from std::iterator. To fix this warning, stop deriving from std::iterator and start providing publicly accessible typedefs named iterator_category, value_type, difference_type, pointer, and reference. Note that value_type is required to be non-const, even for constant iterators. You can define _SILENCE_CXX17_ITERATOR_BASE_CLASS_DEPRECATION_WARNING or _SILENCE_ALL_CXX17_DEPRECATION_WARNINGS to acknowledge that you have received this warning. | TKHLR | C:\week13\occt\src\NCollection\NCollection_StlIterator.hxx | 177
Warning | C4996 | 'std::iterator<Category,ItemType,ptrdiff_t,SolInfo *,SolInfo &>::reference': warning STL4015: The std::iterator class template (used as a base class to provide typedefs) is deprecated in C++17. (The <iterator> header is NOT deprecated.) The C++ Standard has never required user-defined iterators to derive from std::iterator. To fix this warning, stop deriving from std::iterator and start providing publicly accessible typedefs named iterator_category, value_type, difference_type, pointer, and reference. Note that value_type is required to be non-const, even for constant iterators. You can define _SILENCE_CXX17_ITERATOR_BASE_CLASS_DEPRECATION_WARNING or _SILENCE_ALL_CXX17_DEPRECATION_WARNINGS to acknowledge that you have received this warning. | TKHLR | C:\week13\occt\src\NCollection\NCollection_StlIterator.hxx | 184
Warning | C4996 | 'std::iterator<Category,ItemType,ptrdiff_t,SolInfo *,SolInfo &>::difference_type': warning STL4015: The std::iterator class template (used as a base class to provide typedefs) is deprecated in C++17. (The <iterator> header is NOT deprecated.) The C++ Standard has never required user-defined iterators to derive from std::iterator. To fix this warning, stop deriving from std::iterator and start providing publicly accessible typedefs named iterator_category, value_type, difference_type, pointer, and reference. Note that value_type is required to be non-const, even for constant iterators. You can define _SILENCE_CXX17_ITERATOR_BASE_CLASS_DEPRECATION_WARNING or _SILENCE_ALL_CXX17_DEPRECATION_WARNINGS to acknowledge that you have received this warning. | TKHLR | C:\week13\occt\src\NCollection\NCollection_StlIterator.hxx | 184
Warning | C4996 | 'std::iterator<Category,ItemType,ptrdiff_t,SolInfo *,SolInfo &>::iterator_category': warning STL4015: The std::iterator class template (used as a base class to provide typedefs) is deprecated in C++17. (The <iterator> header is NOT deprecated.) The C++ Standard has never required user-defined iterators to derive from std::iterator. To fix this warning, stop deriving from std::iterator and start providing publicly accessible typedefs named iterator_category, value_type, difference_type, pointer, and reference. Note that value_type is required to be non-const, even for constant iterators. You can define _SILENCE_CXX17_ITERATOR_BASE_CLASS_DEPRECATION_WARNING or _SILENCE_ALL_CXX17_DEPRECATION_WARNINGS to acknowledge that you have received this warning. | TKHLR | C:\Program Files (x86)\Microsoft Visual Studio\2019\Professional\VC\Tools\MSVC\14.29.30133\include\xutility | 473
Warning | C4996 | 'std::iterator<Category,ItemType,ptrdiff_t,SolInfo *,SolInfo &>::difference_type': warning STL4015: The std::iterator class template (used as a base class to provide typedefs) is deprecated in C++17. (The <iterator> header is NOT deprecated.) The C++ Standard has never required user-defined iterators to derive from std::iterator. To fix this warning, stop deriving from std::iterator and start providing publicly accessible typedefs named iterator_category, value_type, difference_type, pointer, and reference. Note that value_type is required to be non-const, even for constant iterators. You can define _SILENCE_CXX17_ITERATOR_BASE_CLASS_DEPRECATION_WARNING or _SILENCE_ALL_CXX17_DEPRECATION_WARNINGS to acknowledge that you have received this warning. | TKHLR | C:\Program Files (x86)\Microsoft Visual Studio\2019\Professional\VC\Tools\MSVC\14.29.30133\include\xutility | 474
Warning | C4996 | 'std::iterator<Category,ItemType,ptrdiff_t,SolInfo *,SolInfo &>::value_type': warning STL4015: The std::iterator class template (used as a base class to provide typedefs) is deprecated in C++17. (The <iterator> header is NOT deprecated.) The C++ Standard has never required user-defined iterators to derive from std::iterator. To fix this warning, stop deriving from std::iterator and start providing publicly accessible typedefs named iterator_category, value_type, difference_type, pointer, and reference. Note that value_type is required to be non-const, even for constant iterators. You can define _SILENCE_CXX17_ITERATOR_BASE_CLASS_DEPRECATION_WARNING or _SILENCE_ALL_CXX17_DEPRECATION_WARNINGS to acknowledge that you have received this warning. | TKHLR | C:\Program Files (x86)\Microsoft Visual Studio\2019\Professional\VC\Tools\MSVC\14.29.30133\include\xutility | 475
Warning | C4996 | 'std::iterator<Category,ItemType,ptrdiff_t,SolInfo *,SolInfo &>::reference': warning STL4015: The std::iterator class template (used as a base class to provide typedefs) is deprecated in C++17. (The <iterator> header is NOT deprecated.) The C++ Standard has never required user-defined iterators to derive from std::iterator. To fix this warning, stop deriving from std::iterator and start providing publicly accessible typedefs named iterator_category, value_type, difference_type, pointer, and reference. Note that value_type is required to be non-const, even for constant iterators. You can define _SILENCE_CXX17_ITERATOR_BASE_CLASS_DEPRECATION_WARNING or _SILENCE_ALL_CXX17_DEPRECATION_WARNINGS to acknowledge that you have received this warning. | TKHLR | C:\Program Files (x86)\Microsoft Visual Studio\2019\Professional\VC\Tools\MSVC\14.29.30133\include\xutility | 477
Warning | C4996 | 'std::iterator<Category,ItemType,ptrdiff_t,SolInfo *,SolInfo &>::difference_type': warning STL4015: The std::iterator class template (used as a base class to provide typedefs) is deprecated in C++17. (The <iterator> header is NOT deprecated.) The C++ Standard has never required user-defined iterators to derive from std::iterator. To fix this warning, stop deriving from std::iterator and start providing publicly accessible typedefs named iterator_category, value_type, difference_type, pointer, and reference. Note that value_type is required to be non-const, even for constant iterators. You can define _SILENCE_CXX17_ITERATOR_BASE_CLASS_DEPRECATION_WARNING or _SILENCE_ALL_CXX17_DEPRECATION_WARNINGS to acknowledge that you have received this warning. | TKHLR | C:\Program Files (x86)\Microsoft Visual Studio\2019\Professional\VC\Tools\MSVC\14.29.30133\include\xutility | 371
Warning | C4996 | 'std::iterator<Category,ItemType,ptrdiff_t,SolInfo *,SolInfo &>::value_type': warning STL4015: The std::iterator class template (used as a base class to provide typedefs) is deprecated in C++17. (The <iterator> header is NOT deprecated.) The C++ Standard has never required user-defined iterators to derive from std::iterator. To fix this warning, stop deriving from std::iterator and start providing publicly accessible typedefs named iterator_category, value_type, difference_type, pointer, and reference. Note that value_type is required to be non-const, even for constant iterators. You can define _SILENCE_CXX17_ITERATOR_BASE_CLASS_DEPRECATION_WARNING or _SILENCE_ALL_CXX17_DEPRECATION_WARNINGS to acknowledge that you have received this warning. | TKHLR | C:\Program Files (x86)\Microsoft Visual Studio\2019\Professional\VC\Tools\MSVC\14.29.30133\include\xutility | 428
Warning | C4996 | 'std::iterator<Category,ItemType,ptrdiff_t,IntTools_Root *,IntTools_Root &>': warning STL4015: The std::iterator class template (used as a base class to provide typedefs) is deprecated in C++17. (The <iterator> header is NOT deprecated.) The C++ Standard has never required user-defined iterators to derive from std::iterator. To fix this warning, stop deriving from std::iterator and start providing publicly accessible typedefs named iterator_category, value_type, difference_type, pointer, and reference. Note that value_type is required to be non-const, even for constant iterators. You can define _SILENCE_CXX17_ITERATOR_BASE_CLASS_DEPRECATION_WARNING or _SILENCE_ALL_CXX17_DEPRECATION_WARNINGS to acknowledge that you have received this warning. | TKBO | C:\week13\occt\src\NCollection\NCollection_StlIterator.hxx | 30
Warning | C4996 | 'std::iterator<Category,ItemType,ptrdiff_t,IntTools_Root *,IntTools_Root &>::reference': warning STL4015: The std::iterator class template (used as a base class to provide typedefs) is deprecated in C++17. (The <iterator> header is NOT deprecated.) The C++ Standard has never required user-defined iterators to derive from std::iterator. To fix this warning, stop deriving from std::iterator and start providing publicly accessible typedefs named iterator_category, value_type, difference_type, pointer, and reference. Note that value_type is required to be non-const, even for constant iterators. You can define _SILENCE_CXX17_ITERATOR_BASE_CLASS_DEPRECATION_WARNING or _SILENCE_ALL_CXX17_DEPRECATION_WARNINGS to acknowledge that you have received this warning. | TKBO | C:\week13\occt\src\NCollection\NCollection_StlIterator.hxx | 101
Warning | C4996 | 'std::iterator<Category,ItemType,ptrdiff_t,IntTools_Root *,IntTools_Root &>::pointer': warning STL4015: The std::iterator class template (used as a base class to provide typedefs) is deprecated in C++17. (The <iterator> header is NOT deprecated.) The C++ Standard has never required user-defined iterators to derive from std::iterator. To fix this warning, stop deriving from std::iterator and start providing publicly accessible typedefs named iterator_category, value_type, difference_type, pointer, and reference. Note that value_type is required to be non-const, even for constant iterators. You can define _SILENCE_CXX17_ITERATOR_BASE_CLASS_DEPRECATION_WARNING or _SILENCE_ALL_CXX17_DEPRECATION_WARNINGS to acknowledge that you have received this warning. | TKBO | C:\week13\occt\src\NCollection\NCollection_StlIterator.hxx | 107
Warning | C4996 | 'std::iterator<Category,ItemType,ptrdiff_t,IntTools_Root *,IntTools_Root &>::difference_type': warning STL4015: The std::iterator class template (used as a base class to provide typedefs) is deprecated in C++17. (The <iterator> header is NOT deprecated.) The C++ Standard has never required user-defined iterators to derive from std::iterator. To fix this warning, stop deriving from std::iterator and start providing publicly accessible typedefs named iterator_category, value_type, difference_type, pointer, and reference. Note that value_type is required to be non-const, even for constant iterators. You can define _SILENCE_CXX17_ITERATOR_BASE_CLASS_DEPRECATION_WARNING or _SILENCE_ALL_CXX17_DEPRECATION_WARNINGS to acknowledge that you have received this warning. | TKBO | C:\week13\occt\src\NCollection\NCollection_StlIterator.hxx | 149
Warning | C4996 | 'std::iterator<Category,ItemType,ptrdiff_t,IntTools_Root *,IntTools_Root &>::difference_type': warning STL4015: The std::iterator class template (used as a base class to provide typedefs) is deprecated in C++17. (The <iterator> header is NOT deprecated.) The C++ Standard has never required user-defined iterators to derive from std::iterator. To fix this warning, stop deriving from std::iterator and start providing publicly accessible typedefs named iterator_category, value_type, difference_type, pointer, and reference. Note that value_type is required to be non-const, even for constant iterators. You can define _SILENCE_CXX17_ITERATOR_BASE_CLASS_DEPRECATION_WARNING or _SILENCE_ALL_CXX17_DEPRECATION_WARNINGS to acknowledge that you have received this warning. | TKBO | C:\week13\occt\src\NCollection\NCollection_StlIterator.hxx | 157
Warning | C4996 | 'std::iterator<Category,ItemType,ptrdiff_t,IntTools_Root *,IntTools_Root &>::difference_type': warning STL4015: The std::iterator class template (used as a base class to provide typedefs) is deprecated in C++17. (The <iterator> header is NOT deprecated.) The C++ Standard has never required user-defined iterators to derive from std::iterator. To fix this warning, stop deriving from std::iterator and start providing publicly accessible typedefs named iterator_category, value_type, difference_type, pointer, and reference. Note that value_type is required to be non-const, even for constant iterators. You can define _SILENCE_CXX17_ITERATOR_BASE_CLASS_DEPRECATION_WARNING or _SILENCE_ALL_CXX17_DEPRECATION_WARNINGS to acknowledge that you have received this warning. | TKBO | C:\week13\occt\src\NCollection\NCollection_StlIterator.hxx | 164
Warning | C4996 | 'std::iterator<Category,ItemType,ptrdiff_t,IntTools_Root *,IntTools_Root &>::difference_type': warning STL4015: The std::iterator class template (used as a base class to provide typedefs) is deprecated in C++17. (The <iterator> header is NOT deprecated.) The C++ Standard has never required user-defined iterators to derive from std::iterator. To fix this warning, stop deriving from std::iterator and start providing publicly accessible typedefs named iterator_category, value_type, difference_type, pointer, and reference. Note that value_type is required to be non-const, even for constant iterators. You can define _SILENCE_CXX17_ITERATOR_BASE_CLASS_DEPRECATION_WARNING or _SILENCE_ALL_CXX17_DEPRECATION_WARNINGS to acknowledge that you have received this warning. | TKBO | C:\week13\occt\src\NCollection\NCollection_StlIterator.hxx | 170
Warning | C4996 | 'std::iterator<Category,ItemType,ptrdiff_t,IntTools_Root *,IntTools_Root &>::difference_type': warning STL4015: The std::iterator class template (used as a base class to provide typedefs) is deprecated in C++17. (The <iterator> header is NOT deprecated.) The C++ Standard has never required user-defined iterators to derive from std::iterator. To fix this warning, stop deriving from std::iterator and start providing publicly accessible typedefs named iterator_category, value_type, difference_type, pointer, and reference. Note that value_type is required to be non-const, even for constant iterators. You can define _SILENCE_CXX17_ITERATOR_BASE_CLASS_DEPRECATION_WARNING or _SILENCE_ALL_CXX17_DEPRECATION_WARNINGS to acknowledge that you have received this warning. | TKBO | C:\week13\occt\src\NCollection\NCollection_StlIterator.hxx | 177
Warning | C4996 | 'std::iterator<Category,ItemType,ptrdiff_t,IntTools_Root *,IntTools_Root &>::reference': warning STL4015: The std::iterator class template (used as a base class to provide typedefs) is deprecated in C++17. (The <iterator> header is NOT deprecated.) The C++ Standard has never required user-defined iterators to derive from std::iterator. To fix this warning, stop deriving from std::iterator and start providing publicly accessible typedefs named iterator_category, value_type, difference_type, pointer, and reference. Note that value_type is required to be non-const, even for constant iterators. You can define _SILENCE_CXX17_ITERATOR_BASE_CLASS_DEPRECATION_WARNING or _SILENCE_ALL_CXX17_DEPRECATION_WARNINGS to acknowledge that you have received this warning. | TKBO | C:\week13\occt\src\NCollection\NCollection_StlIterator.hxx | 184
Warning | C4996 | 'std::iterator<Category,ItemType,ptrdiff_t,IntTools_Root *,IntTools_Root &>::difference_type': warning STL4015: The std::iterator class template (used as a base class to provide typedefs) is deprecated in C++17. (The <iterator> header is NOT deprecated.) The C++ Standard has never required user-defined iterators to derive from std::iterator. To fix this warning, stop deriving from std::iterator and start providing publicly accessible typedefs named iterator_category, value_type, difference_type, pointer, and reference. Note that value_type is required to be non-const, even for constant iterators. You can define _SILENCE_CXX17_ITERATOR_BASE_CLASS_DEPRECATION_WARNING or _SILENCE_ALL_CXX17_DEPRECATION_WARNINGS to acknowledge that you have received this warning. | TKBO | C:\week13\occt\src\NCollection\NCollection_StlIterator.hxx | 184
Warning | C4996 | 'std::iterator<Category,ItemType,ptrdiff_t,IntTools_Root *,IntTools_Root &>::iterator_category': warning STL4015: The std::iterator class template (used as a base class to provide typedefs) is deprecated in C++17. (The <iterator> header is NOT deprecated.) The C++ Standard has never required user-defined iterators to derive from std::iterator. To fix this warning, stop deriving from std::iterator and start providing publicly accessible typedefs named iterator_category, value_type, difference_type, pointer, and reference. Note that value_type is required to be non-const, even for constant iterators. You can define _SILENCE_CXX17_ITERATOR_BASE_CLASS_DEPRECATION_WARNING or _SILENCE_ALL_CXX17_DEPRECATION_WARNINGS to acknowledge that you have received this warning. | TKBO | C:\Program Files (x86)\Microsoft Visual Studio\2019\Professional\VC\Tools\MSVC\14.29.30133\include\xutility | 473
Warning | C4996 | 'std::iterator<Category,ItemType,ptrdiff_t,IntTools_Root *,IntTools_Root &>::difference_type': warning STL4015: The std::iterator class template (used as a base class to provide typedefs) is deprecated in C++17. (The <iterator> header is NOT deprecated.) The C++ Standard has never required user-defined iterators to derive from std::iterator. To fix this warning, stop deriving from std::iterator and start providing publicly accessible typedefs named iterator_category, value_type, difference_type, pointer, and reference. Note that value_type is required to be non-const, even for constant iterators. You can define _SILENCE_CXX17_ITERATOR_BASE_CLASS_DEPRECATION_WARNING or _SILENCE_ALL_CXX17_DEPRECATION_WARNINGS to acknowledge that you have received this warning. | TKBO | C:\Program Files (x86)\Microsoft Visual Studio\2019\Professional\VC\Tools\MSVC\14.29.30133\include\xutility | 474
Warning | C4996 | 'std::iterator<Category,ItemType,ptrdiff_t,IntTools_Root *,IntTools_Root &>::value_type': warning STL4015: The std::iterator class template (used as a base class to provide typedefs) is deprecated in C++17. (The <iterator> header is NOT deprecated.) The C++ Standard has never required user-defined iterators to derive from std::iterator. To fix this warning, stop deriving from std::iterator and start providing publicly accessible typedefs named iterator_category, value_type, difference_type, pointer, and reference. Note that value_type is required to be non-const, even for constant iterators. You can define _SILENCE_CXX17_ITERATOR_BASE_CLASS_DEPRECATION_WARNING or _SILENCE_ALL_CXX17_DEPRECATION_WARNINGS to acknowledge that you have received this warning. | TKBO | C:\Program Files (x86)\Microsoft Visual Studio\2019\Professional\VC\Tools\MSVC\14.29.30133\include\xutility | 475
Warning | C4996 | 'std::iterator<Category,ItemType,ptrdiff_t,IntTools_Root *,IntTools_Root &>::reference': warning STL4015: The std::iterator class template (used as a base class to provide typedefs) is deprecated in C++17. (The <iterator> header is NOT deprecated.) The C++ Standard has never required user-defined iterators to derive from std::iterator. To fix this warning, stop deriving from std::iterator and start providing publicly accessible typedefs named iterator_category, value_type, difference_type, pointer, and reference. Note that value_type is required to be non-const, even for constant iterators. You can define _SILENCE_CXX17_ITERATOR_BASE_CLASS_DEPRECATION_WARNING or _SILENCE_ALL_CXX17_DEPRECATION_WARNINGS to acknowledge that you have received this warning. | TKBO | C:\Program Files (x86)\Microsoft Visual Studio\2019\Professional\VC\Tools\MSVC\14.29.30133\include\xutility | 477
Warning | C4996 | 'std::iterator<Category,ItemType,ptrdiff_t,IntTools_Root *,IntTools_Root &>::difference_type': warning STL4015: The std::iterator class template (used as a base class to provide typedefs) is deprecated in C++17. (The <iterator> header is NOT deprecated.) The C++ Standard has never required user-defined iterators to derive from std::iterator. To fix this warning, stop deriving from std::iterator and start providing publicly accessible typedefs named iterator_category, value_type, difference_type, pointer, and reference. Note that value_type is required to be non-const, even for constant iterators. You can define _SILENCE_CXX17_ITERATOR_BASE_CLASS_DEPRECATION_WARNING or _SILENCE_ALL_CXX17_DEPRECATION_WARNINGS to acknowledge that you have received this warning. | TKBO | C:\Program Files (x86)\Microsoft Visual Studio\2019\Professional\VC\Tools\MSVC\14.29.30133\include\xutility | 371
Warning | C4996 | 'std::iterator<Category,ItemType,ptrdiff_t,IntTools_Root *,IntTools_Root &>::value_type': warning STL4015: The std::iterator class template (used as a base class to provide typedefs) is deprecated in C++17. (The <iterator> header is NOT deprecated.) The C++ Standard has never required user-defined iterators to derive from std::iterator. To fix this warning, stop deriving from std::iterator and start providing publicly accessible typedefs named iterator_category, value_type, difference_type, pointer, and reference. Note that value_type is required to be non-const, even for constant iterators. You can define _SILENCE_CXX17_ITERATOR_BASE_CLASS_DEPRECATION_WARNING or _SILENCE_ALL_CXX17_DEPRECATION_WARNINGS to acknowledge that you have received this warning. | TKBO | C:\Program Files (x86)\Microsoft Visual Studio\2019\Professional\VC\Tools\MSVC\14.29.30133\include\xutility | 428
Warning | C5054 | operator '&': deprecated between enumerations of different types (compiling source file C:\week13\occt\src\IMeshTools\IMeshTools_Context.cxx) | TKMesh | C:\week13\occt\src\Message\Message_ExecStatus.hxx | 78
Warning | C5054 | operator '&': deprecated between enumerations of different types (compiling source file C:\week13\occt\src\IMeshTools\IMeshTools_Context.cxx) | TKMesh | C:\week13\occt\src\Message\Message_ExecStatus.hxx | 91
Warning | C5054 | operator '&': deprecated between enumerations of different types (compiling source file C:\week13\occt\src\IMeshTools\IMeshTools_Context.cxx) | TKMesh | C:\week13\occt\src\Message\Message_ExecStatus.hxx | 104
Warning | C5054 | operator '&': deprecated between enumerations of different types (compiling source file C:\week13\occt\src\IMeshTools\IMeshTools_Context.cxx) | TKMesh | C:\week13\occt\src\Message\Message_ExecStatus.hxx | 184
Warning | C5054 | operator '&': deprecated between enumerations of different types (compiling source file C:\week13\occt\src\IMeshTools\IMeshTools_Context.cxx) | TKMesh | C:\week13\occt\src\Message\Message_ExecStatus.hxx | 198
Warning | C5054 | operator '&': deprecated between enumerations of different types (compiling source file C:\week13\occt\src\IMeshTools\IMeshTools_Context.cxx) | TKMesh | C:\week13\occt\src\Message\Message_ExecStatus.hxx | 204
Warning | C5054 | operator '&': deprecated between enumerations of different types (compiling source file C:\week13\occt\src\IMeshTools\IMeshTools_ModelBuilder.cxx) | TKMesh | C:\week13\occt\src\Message\Message_ExecStatus.hxx | 78
Warning | C5054 | operator '&': deprecated between enumerations of different types (compiling source file C:\week13\occt\src\IMeshTools\IMeshTools_ModelBuilder.cxx) | TKMesh | C:\week13\occt\src\Message\Message_ExecStatus.hxx | 91
Warning | C5054 | operator '&': deprecated between enumerations of different types (compiling source file C:\week13\occt\src\IMeshTools\IMeshTools_ModelBuilder.cxx) | TKMesh | C:\week13\occt\src\Message\Message_ExecStatus.hxx | 104
Warning | C5054 | operator '&': deprecated between enumerations of different types (compiling source file C:\week13\occt\src\IMeshTools\IMeshTools_ModelBuilder.cxx) | TKMesh | C:\week13\occt\src\Message\Message_ExecStatus.hxx | 184
Warning | C5054 | operator '&': deprecated between enumerations of different types (compiling source file C:\week13\occt\src\IMeshTools\IMeshTools_ModelBuilder.cxx) | TKMesh | C:\week13\occt\src\Message\Message_ExecStatus.hxx | 198
Warning | C5054 | operator '&': deprecated between enumerations of different types (compiling source file C:\week13\occt\src\IMeshTools\IMeshTools_ModelBuilder.cxx) | TKMesh | C:\week13\occt\src\Message\Message_ExecStatus.hxx | 204
Warning | C5054 | operator '&': deprecated between enumerations of different types (compiling source file C:\week13\occt\src\IMeshTools\IMeshTools_MeshBuilder.cxx) | TKMesh | C:\week13\occt\src\Message\Message_ExecStatus.hxx | 78
Warning | C5054 | operator '&': deprecated between enumerations of different types (compiling source file C:\week13\occt\src\IMeshTools\IMeshTools_MeshBuilder.cxx) | TKMesh | C:\week13\occt\src\Message\Message_ExecStatus.hxx | 91
Warning | C5054 | operator '&': deprecated between enumerations of different types (compiling source file C:\week13\occt\src\IMeshTools\IMeshTools_MeshBuilder.cxx) | TKMesh | C:\week13\occt\src\Message\Message_ExecStatus.hxx | 104
Warning | C5054 | operator '&': deprecated between enumerations of different types (compiling source file C:\week13\occt\src\IMeshTools\IMeshTools_MeshBuilder.cxx) | TKMesh | C:\week13\occt\src\Message\Message_ExecStatus.hxx | 184
Warning | C5054 | operator '&': deprecated between enumerations of different types (compiling source file C:\week13\occt\src\IMeshTools\IMeshTools_MeshBuilder.cxx) | TKMesh | C:\week13\occt\src\Message\Message_ExecStatus.hxx | 198
Warning | C5054 | operator '&': deprecated between enumerations of different types (compiling source file C:\week13\occt\src\IMeshTools\IMeshTools_MeshBuilder.cxx) | TKMesh | C:\week13\occt\src\Message\Message_ExecStatus.hxx | 204
Warning | C4996 | 'std::iterator<std::forward_iterator_tag,OSD_Parallel::UniversalIterator,ptrdiff_t,OSD_Parallel::UniversalIterator *,OSD_Parallel::UniversalIterator &>': warning STL4015: The std::iterator class template (used as a base class to provide typedefs) is deprecated in C++17. (The <iterator> header is NOT deprecated.) The C++ Standard has never required user-defined iterators to derive from std::iterator. To fix this warning, stop deriving from std::iterator and start providing publicly accessible typedefs named iterator_category, value_type, difference_type, pointer, and reference. Note that value_type is required to be non-const, even for constant iterators. You can define _SILENCE_CXX17_ITERATOR_BASE_CLASS_DEPRECATION_WARNING or _SILENCE_ALL_CXX17_DEPRECATION_WARNINGS to acknowledge that you have received this warning. (compiling source file C:\week13\occt\src\IMeshTools\IMeshTools_MeshBuilder.cxx) | TKMesh | C:\week13\occt\src\OSD\OSD_Parallel.hxx | 124
Warning | C4996 | 'std::iterator<std::forward_iterator_tag,OSD_Parallel::UniversalIterator,ptrdiff_t,OSD_Parallel::UniversalIterator *,OSD_Parallel::UniversalIterator &>': warning STL4015: The std::iterator class template (used as a base class to provide typedefs) is deprecated in C++17. (The <iterator> header is NOT deprecated.) The C++ Standard has never required user-defined iterators to derive from std::iterator. To fix this warning, stop deriving from std::iterator and start providing publicly accessible typedefs named iterator_category, value_type, difference_type, pointer, and reference. Note that value_type is required to be non-const, even for constant iterators. You can define _SILENCE_CXX17_ITERATOR_BASE_CLASS_DEPRECATION_WARNING or _SILENCE_ALL_CXX17_DEPRECATION_WARNINGS to acknowledge that you have received this warning. (compiling source file C:\week13\occt\src\BRepAlgoAPI\BRepAlgoAPI_BooleanOperation.cxx) | TKBO | C:\week13\occt\src\OSD\OSD_Parallel.hxx | 124
Warning | C4996 | 'std::iterator<Category,ItemType,ptrdiff_t,std::pair<unsigned int,Standard_Integer> *,std::pair<unsigned int,Standard_Integer> &>': warning STL4015: The std::iterator class template (used as a base class to provide typedefs) is deprecated in C++17. (The <iterator> header is NOT deprecated.) The C++ Standard has never required user-defined iterators to derive from std::iterator. To fix this warning, stop deriving from std::iterator and start providing publicly accessible typedefs named iterator_category, value_type, difference_type, pointer, and reference. Note that value_type is required to be non-const, even for constant iterators. You can define _SILENCE_CXX17_ITERATOR_BASE_CLASS_DEPRECATION_WARNING or _SILENCE_ALL_CXX17_DEPRECATION_WARNINGS to acknowledge that you have received this warning. | TKBO | C:\week13\occt\src\NCollection\NCollection_StlIterator.hxx | 30
Warning | C4996 | 'std::iterator<Category,ItemType,ptrdiff_t,std::pair<unsigned int,Standard_Integer> *,std::pair<unsigned int,Standard_Integer> &>::reference': warning STL4015: The std::iterator class template (used as a base class to provide typedefs) is deprecated in C++17. (The <iterator> header is NOT deprecated.) The C++ Standard has never required user-defined iterators to derive from std::iterator. To fix this warning, stop deriving from std::iterator and start providing publicly accessible typedefs named iterator_category, value_type, difference_type, pointer, and reference. Note that value_type is required to be non-const, even for constant iterators. You can define _SILENCE_CXX17_ITERATOR_BASE_CLASS_DEPRECATION_WARNING or _SILENCE_ALL_CXX17_DEPRECATION_WARNINGS to acknowledge that you have received this warning. | TKBO | C:\week13\occt\src\NCollection\NCollection_StlIterator.hxx | 101
Warning | C4996 | 'std::iterator<Category,ItemType,ptrdiff_t,std::pair<unsigned int,Standard_Integer> *,std::pair<unsigned int,Standard_Integer> &>::pointer': warning STL4015: The std::iterator class template (used as a base class to provide typedefs) is deprecated in C++17. (The <iterator> header is NOT deprecated.) The C++ Standard has never required user-defined iterators to derive from std::iterator. To fix this warning, stop deriving from std::iterator and start providing publicly accessible typedefs named iterator_category, value_type, difference_type, pointer, and reference. Note that value_type is required to be non-const, even for constant iterators. You can define _SILENCE_CXX17_ITERATOR_BASE_CLASS_DEPRECATION_WARNING or _SILENCE_ALL_CXX17_DEPRECATION_WARNINGS to acknowledge that you have received this warning. | TKBO | C:\week13\occt\src\NCollection\NCollection_StlIterator.hxx | 107
Warning | C4996 | 'std::iterator<Category,ItemType,ptrdiff_t,std::pair<unsigned int,Standard_Integer> *,std::pair<unsigned int,Standard_Integer> &>::difference_type': warning STL4015: The std::iterator class template (used as a base class to provide typedefs) is deprecated in C++17. (The <iterator> header is NOT deprecated.) The C++ Standard has never required user-defined iterators to derive from std::iterator. To fix this warning, stop deriving from std::iterator and start providing publicly accessible typedefs named iterator_category, value_type, difference_type, pointer, and reference. Note that value_type is required to be non-const, even for constant iterators. You can define _SILENCE_CXX17_ITERATOR_BASE_CLASS_DEPRECATION_WARNING or _SILENCE_ALL_CXX17_DEPRECATION_WARNINGS to acknowledge that you have received this warning. | TKBO | C:\week13\occt\src\NCollection\NCollection_StlIterator.hxx | 149
Warning | C4996 | 'std::iterator<Category,ItemType,ptrdiff_t,std::pair<unsigned int,Standard_Integer> *,std::pair<unsigned int,Standard_Integer> &>::difference_type': warning STL4015: The std::iterator class template (used as a base class to provide typedefs) is deprecated in C++17. (The <iterator> header is NOT deprecated.) The C++ Standard has never required user-defined iterators to derive from std::iterator. To fix this warning, stop deriving from std::iterator and start providing publicly accessible typedefs named iterator_category, value_type, difference_type, pointer, and reference. Note that value_type is required to be non-const, even for constant iterators. You can define _SILENCE_CXX17_ITERATOR_BASE_CLASS_DEPRECATION_WARNING or _SILENCE_ALL_CXX17_DEPRECATION_WARNINGS to acknowledge that you have received this warning. | TKBO | C:\week13\occt\src\NCollection\NCollection_StlIterator.hxx | 157
Warning | C4996 | 'std::iterator<Category,ItemType,ptrdiff_t,std::pair<unsigned int,Standard_Integer> *,std::pair<unsigned int,Standard_Integer> &>::difference_type': warning STL4015: The std::iterator class template (used as a base class to provide typedefs) is deprecated in C++17. (The <iterator> header is NOT deprecated.) The C++ Standard has never required user-defined iterators to derive from std::iterator. To fix this warning, stop deriving from std::iterator and start providing publicly accessible typedefs named iterator_category, value_type, difference_type, pointer, and reference. Note that value_type is required to be non-const, even for constant iterators. You can define _SILENCE_CXX17_ITERATOR_BASE_CLASS_DEPRECATION_WARNING or _SILENCE_ALL_CXX17_DEPRECATION_WARNINGS to acknowledge that you have received this warning. | TKBO | C:\week13\occt\src\NCollection\NCollection_StlIterator.hxx | 164
Warning | C4996 | 'std::iterator<Category,ItemType,ptrdiff_t,std::pair<unsigned int,Standard_Integer> *,std::pair<unsigned int,Standard_Integer> &>::difference_type': warning STL4015: The std::iterator class template (used as a base class to provide typedefs) is deprecated in C++17. (The <iterator> header is NOT deprecated.) The C++ Standard has never required user-defined iterators to derive from std::iterator. To fix this warning, stop deriving from std::iterator and start providing publicly accessible typedefs named iterator_category, value_type, difference_type, pointer, and reference. Note that value_type is required to be non-const, even for constant iterators. You can define _SILENCE_CXX17_ITERATOR_BASE_CLASS_DEPRECATION_WARNING or _SILENCE_ALL_CXX17_DEPRECATION_WARNINGS to acknowledge that you have received this warning. | TKBO | C:\week13\occt\src\NCollection\NCollection_StlIterator.hxx | 170
Warning | C4996 | 'std::iterator<Category,ItemType,ptrdiff_t,std::pair<unsigned int,Standard_Integer> *,std::pair<unsigned int,Standard_Integer> &>::difference_type': warning STL4015: The std::iterator class template (used as a base class to provide typedefs) is deprecated in C++17. (The <iterator> header is NOT deprecated.) The C++ Standard has never required user-defined iterators to derive from std::iterator. To fix this warning, stop deriving from std::iterator and start providing publicly accessible typedefs named iterator_category, value_type, difference_type, pointer, and reference. Note that value_type is required to be non-const, even for constant iterators. You can define _SILENCE_CXX17_ITERATOR_BASE_CLASS_DEPRECATION_WARNING or _SILENCE_ALL_CXX17_DEPRECATION_WARNINGS to acknowledge that you have received this warning. | TKBO | C:\week13\occt\src\NCollection\NCollection_StlIterator.hxx | 177
Warning | C4996 | 'std::iterator<Category,ItemType,ptrdiff_t,std::pair<unsigned int,Standard_Integer> *,std::pair<unsigned int,Standard_Integer> &>::reference': warning STL4015: The std::iterator class template (used as a base class to provide typedefs) is deprecated in C++17. (The <iterator> header is NOT deprecated.) The C++ Standard has never required user-defined iterators to derive from std::iterator. To fix this warning, stop deriving from std::iterator and start providing publicly accessible typedefs named iterator_category, value_type, difference_type, pointer, and reference. Note that value_type is required to be non-const, even for constant iterators. You can define _SILENCE_CXX17_ITERATOR_BASE_CLASS_DEPRECATION_WARNING or _SILENCE_ALL_CXX17_DEPRECATION_WARNINGS to acknowledge that you have received this warning. | TKBO | C:\week13\occt\src\NCollection\NCollection_StlIterator.hxx | 184
Warning | C4996 | 'std::iterator<Category,ItemType,ptrdiff_t,std::pair<unsigned int,Standard_Integer> *,std::pair<unsigned int,Standard_Integer> &>::difference_type': warning STL4015: The std::iterator class template (used as a base class to provide typedefs) is deprecated in C++17. (The <iterator> header is NOT deprecated.) The C++ Standard has never required user-defined iterators to derive from std::iterator. To fix this warning, stop deriving from std::iterator and start providing publicly accessible typedefs named iterator_category, value_type, difference_type, pointer, and reference. Note that value_type is required to be non-const, even for constant iterators. You can define _SILENCE_CXX17_ITERATOR_BASE_CLASS_DEPRECATION_WARNING or _SILENCE_ALL_CXX17_DEPRECATION_WARNINGS to acknowledge that you have received this warning. | TKBO | C:\week13\occt\src\NCollection\NCollection_StlIterator.hxx | 184
Warning | C4996 | 'std::iterator<std::forward_iterator_tag,OSD_Parallel::UniversalIterator,ptrdiff_t,OSD_Parallel::UniversalIterator *,OSD_Parallel::UniversalIterator &>': warning STL4015: The std::iterator class template (used as a base class to provide typedefs) is deprecated in C++17. (The <iterator> header is NOT deprecated.) The C++ Standard has never required user-defined iterators to derive from std::iterator. To fix this warning, stop deriving from std::iterator and start providing publicly accessible typedefs named iterator_category, value_type, difference_type, pointer, and reference. Note that value_type is required to be non-const, even for constant iterators. You can define _SILENCE_CXX17_ITERATOR_BASE_CLASS_DEPRECATION_WARNING or _SILENCE_ALL_CXX17_DEPRECATION_WARNINGS to acknowledge that you have received this warning. (compiling source file C:\week13\occt\src\BRepAlgoAPI\BRepAlgoAPI_Common.cxx) | TKBO | C:\week13\occt\src\OSD\OSD_Parallel.hxx | 124
Warning | C5054 | operator '&': deprecated between enumerations of different types (compiling source file C:\week13\occt\src\BRepMesh\BRepMesh_Context.cxx) | TKMesh | C:\week13\occt\src\Message\Message_ExecStatus.hxx | 78
Warning | C4996 | 'std::iterator<Category,ItemType,ptrdiff_t,std::pair<unsigned int,Standard_Integer> *,std::pair<unsigned int,Standard_Integer> &>': warning STL4015: The std::iterator class template (used as a base class to provide typedefs) is deprecated in C++17. (The <iterator> header is NOT deprecated.) The C++ Standard has never required user-defined iterators to derive from std::iterator. To fix this warning, stop deriving from std::iterator and start providing publicly accessible typedefs named iterator_category, value_type, difference_type, pointer, and reference. Note that value_type is required to be non-const, even for constant iterators. You can define _SILENCE_CXX17_ITERATOR_BASE_CLASS_DEPRECATION_WARNING or _SILENCE_ALL_CXX17_DEPRECATION_WARNINGS to acknowledge that you have received this warning. | TKBO | C:\week13\occt\src\NCollection\NCollection_StlIterator.hxx | 30
Warning | C4996 | 'std::iterator<Category,ItemType,ptrdiff_t,std::pair<unsigned int,Standard_Integer> *,std::pair<unsigned int,Standard_Integer> &>::reference': warning STL4015: The std::iterator class template (used as a base class to provide typedefs) is deprecated in C++17. (The <iterator> header is NOT deprecated.) The C++ Standard has never required user-defined iterators to derive from std::iterator. To fix this warning, stop deriving from std::iterator and start providing publicly accessible typedefs named iterator_category, value_type, difference_type, pointer, and reference. Note that value_type is required to be non-const, even for constant iterators. You can define _SILENCE_CXX17_ITERATOR_BASE_CLASS_DEPRECATION_WARNING or _SILENCE_ALL_CXX17_DEPRECATION_WARNINGS to acknowledge that you have received this warning. | TKBO | C:\week13\occt\src\NCollection\NCollection_StlIterator.hxx | 101
Warning | C4996 | 'std::iterator<Category,ItemType,ptrdiff_t,std::pair<unsigned int,Standard_Integer> *,std::pair<unsigned int,Standard_Integer> &>::pointer': warning STL4015: The std::iterator class template (used as a base class to provide typedefs) is deprecated in C++17. (The <iterator> header is NOT deprecated.) The C++ Standard has never required user-defined iterators to derive from std::iterator. To fix this warning, stop deriving from std::iterator and start providing publicly accessible typedefs named iterator_category, value_type, difference_type, pointer, and reference. Note that value_type is required to be non-const, even for constant iterators. You can define _SILENCE_CXX17_ITERATOR_BASE_CLASS_DEPRECATION_WARNING or _SILENCE_ALL_CXX17_DEPRECATION_WARNINGS to acknowledge that you have received this warning. | TKBO | C:\week13\occt\src\NCollection\NCollection_StlIterator.hxx | 107
Warning | C4996 | 'std::iterator<Category,ItemType,ptrdiff_t,std::pair<unsigned int,Standard_Integer> *,std::pair<unsigned int,Standard_Integer> &>::difference_type': warning STL4015: The std::iterator class template (used as a base class to provide typedefs) is deprecated in C++17. (The <iterator> header is NOT deprecated.) The C++ Standard has never required user-defined iterators to derive from std::iterator. To fix this warning, stop deriving from std::iterator and start providing publicly accessible typedefs named iterator_category, value_type, difference_type, pointer, and reference. Note that value_type is required to be non-const, even for constant iterators. You can define _SILENCE_CXX17_ITERATOR_BASE_CLASS_DEPRECATION_WARNING or _SILENCE_ALL_CXX17_DEPRECATION_WARNINGS to acknowledge that you have received this warning. | TKBO | C:\week13\occt\src\NCollection\NCollection_StlIterator.hxx | 149
Warning | C4996 | 'std::iterator<Category,ItemType,ptrdiff_t,std::pair<unsigned int,Standard_Integer> *,std::pair<unsigned int,Standard_Integer> &>::difference_type': warning STL4015: The std::iterator class template (used as a base class to provide typedefs) is deprecated in C++17. (The <iterator> header is NOT deprecated.) The C++ Standard has never required user-defined iterators to derive from std::iterator. To fix this warning, stop deriving from std::iterator and start providing publicly accessible typedefs named iterator_category, value_type, difference_type, pointer, and reference. Note that value_type is required to be non-const, even for constant iterators. You can define _SILENCE_CXX17_ITERATOR_BASE_CLASS_DEPRECATION_WARNING or _SILENCE_ALL_CXX17_DEPRECATION_WARNINGS to acknowledge that you have received this warning. | TKBO | C:\week13\occt\src\NCollection\NCollection_StlIterator.hxx | 157
Warning | C4996 | 'std::iterator<Category,ItemType,ptrdiff_t,std::pair<unsigned int,Standard_Integer> *,std::pair<unsigned int,Standard_Integer> &>::difference_type': warning STL4015: The std::iterator class template (used as a base class to provide typedefs) is deprecated in C++17. (The <iterator> header is NOT deprecated.) The C++ Standard has never required user-defined iterators to derive from std::iterator. To fix this warning, stop deriving from std::iterator and start providing publicly accessible typedefs named iterator_category, value_type, difference_type, pointer, and reference. Note that value_type is required to be non-const, even for constant iterators. You can define _SILENCE_CXX17_ITERATOR_BASE_CLASS_DEPRECATION_WARNING or _SILENCE_ALL_CXX17_DEPRECATION_WARNINGS to acknowledge that you have received this warning. | TKBO | C:\week13\occt\src\NCollection\NCollection_StlIterator.hxx | 164
Warning | C4996 | 'std::iterator<Category,ItemType,ptrdiff_t,std::pair<unsigned int,Standard_Integer> *,std::pair<unsigned int,Standard_Integer> &>::difference_type': warning STL4015: The std::iterator class template (used as a base class to provide typedefs) is deprecated in C++17. (The <iterator> header is NOT deprecated.) The C++ Standard has never required user-defined iterators to derive from std::iterator. To fix this warning, stop deriving from std::iterator and start providing publicly accessible typedefs named iterator_category, value_type, difference_type, pointer, and reference. Note that value_type is required to be non-const, even for constant iterators. You can define _SILENCE_CXX17_ITERATOR_BASE_CLASS_DEPRECATION_WARNING or _SILENCE_ALL_CXX17_DEPRECATION_WARNINGS to acknowledge that you have received this warning. | TKBO | C:\week13\occt\src\NCollection\NCollection_StlIterator.hxx | 170
Warning | C4996 | 'std::iterator<Category,ItemType,ptrdiff_t,std::pair<unsigned int,Standard_Integer> *,std::pair<unsigned int,Standard_Integer> &>::difference_type': warning STL4015: The std::iterator class template (used as a base class to provide typedefs) is deprecated in C++17. (The <iterator> header is NOT deprecated.) The C++ Standard has never required user-defined iterators to derive from std::iterator. To fix this warning, stop deriving from std::iterator and start providing publicly accessible typedefs named iterator_category, value_type, difference_type, pointer, and reference. Note that value_type is required to be non-const, even for constant iterators. You can define _SILENCE_CXX17_ITERATOR_BASE_CLASS_DEPRECATION_WARNING or _SILENCE_ALL_CXX17_DEPRECATION_WARNINGS to acknowledge that you have received this warning. | TKBO | C:\week13\occt\src\NCollection\NCollection_StlIterator.hxx | 177
Warning | C4996 | 'std::iterator<Category,ItemType,ptrdiff_t,std::pair<unsigned int,Standard_Integer> *,std::pair<unsigned int,Standard_Integer> &>::reference': warning STL4015: The std::iterator class template (used as a base class to provide typedefs) is deprecated in C++17. (The <iterator> header is NOT deprecated.) The C++ Standard has never required user-defined iterators to derive from std::iterator. To fix this warning, stop deriving from std::iterator and start providing publicly accessible typedefs named iterator_category, value_type, difference_type, pointer, and reference. Note that value_type is required to be non-const, even for constant iterators. You can define _SILENCE_CXX17_ITERATOR_BASE_CLASS_DEPRECATION_WARNING or _SILENCE_ALL_CXX17_DEPRECATION_WARNINGS to acknowledge that you have received this warning. | TKBO | C:\week13\occt\src\NCollection\NCollection_StlIterator.hxx | 184
Warning | C4996 | 'std::iterator<Category,ItemType,ptrdiff_t,std::pair<unsigned int,Standard_Integer> *,std::pair<unsigned int,Standard_Integer> &>::difference_type': warning STL4015: The std::iterator class template (used as a base class to provide typedefs) is deprecated in C++17. (The <iterator> header is NOT deprecated.) The C++ Standard has never required user-defined iterators to derive from std::iterator. To fix this warning, stop deriving from std::iterator and start providing publicly accessible typedefs named iterator_category, value_type, difference_type, pointer, and reference. Note that value_type is required to be non-const, even for constant iterators. You can define _SILENCE_CXX17_ITERATOR_BASE_CLASS_DEPRECATION_WARNING or _SILENCE_ALL_CXX17_DEPRECATION_WARNINGS to acknowledge that you have received this warning. | TKBO | C:\week13\occt\src\NCollection\NCollection_StlIterator.hxx | 184
Warning | C5054 | operator '&': deprecated between enumerations of different types (compiling source file C:\week13\occt\src\BRepMesh\BRepMesh_Context.cxx) | TKMesh | C:\week13\occt\src\Message\Message_ExecStatus.hxx | 91
Warning | C5054 | operator '&': deprecated between enumerations of different types (compiling source file C:\week13\occt\src\BRepMesh\BRepMesh_Context.cxx) | TKMesh | C:\week13\occt\src\Message\Message_ExecStatus.hxx | 104
Warning | C5054 | operator '&': deprecated between enumerations of different types (compiling source file C:\week13\occt\src\BRepMesh\BRepMesh_Context.cxx) | TKMesh | C:\week13\occt\src\Message\Message_ExecStatus.hxx | 184
Warning | C4996 | 'std::iterator<std::forward_iterator_tag,OSD_Parallel::UniversalIterator,ptrdiff_t,OSD_Parallel::UniversalIterator *,OSD_Parallel::UniversalIterator &>': warning STL4015: The std::iterator class template (used as a base class to provide typedefs) is deprecated in C++17. (The <iterator> header is NOT deprecated.) The C++ Standard has never required user-defined iterators to derive from std::iterator. To fix this warning, stop deriving from std::iterator and start providing publicly accessible typedefs named iterator_category, value_type, difference_type, pointer, and reference. Note that value_type is required to be non-const, even for constant iterators. You can define _SILENCE_CXX17_ITERATOR_BASE_CLASS_DEPRECATION_WARNING or _SILENCE_ALL_CXX17_DEPRECATION_WARNINGS to acknowledge that you have received this warning. (compiling source file C:\week13\occt\src\BRepAlgoAPI\BRepAlgoAPI_Cut.cxx) | TKBO | C:\week13\occt\src\OSD\OSD_Parallel.hxx | 124
Warning | C5054 | operator '&': deprecated between enumerations of different types (compiling source file C:\week13\occt\src\BRepMesh\BRepMesh_Context.cxx) | TKMesh | C:\week13\occt\src\Message\Message_ExecStatus.hxx | 198
Warning | C4996 | 'std::iterator<Category,ItemType,ptrdiff_t,std::pair<unsigned int,Standard_Integer> *,std::pair<unsigned int,Standard_Integer> &>': warning STL4015: The std::iterator class template (used as a base class to provide typedefs) is deprecated in C++17. (The <iterator> header is NOT deprecated.) The C++ Standard has never required user-defined iterators to derive from std::iterator. To fix this warning, stop deriving from std::iterator and start providing publicly accessible typedefs named iterator_category, value_type, difference_type, pointer, and reference. Note that value_type is required to be non-const, even for constant iterators. You can define _SILENCE_CXX17_ITERATOR_BASE_CLASS_DEPRECATION_WARNING or _SILENCE_ALL_CXX17_DEPRECATION_WARNINGS to acknowledge that you have received this warning. | TKBO | C:\week13\occt\src\NCollection\NCollection_StlIterator.hxx | 30
Warning | C4996 | 'std::iterator<Category,ItemType,ptrdiff_t,std::pair<unsigned int,Standard_Integer> *,std::pair<unsigned int,Standard_Integer> &>::reference': warning STL4015: The std::iterator class template (used as a base class to provide typedefs) is deprecated in C++17. (The <iterator> header is NOT deprecated.) The C++ Standard has never required user-defined iterators to derive from std::iterator. To fix this warning, stop deriving from std::iterator and start providing publicly accessible typedefs named iterator_category, value_type, difference_type, pointer, and reference. Note that value_type is required to be non-const, even for constant iterators. You can define _SILENCE_CXX17_ITERATOR_BASE_CLASS_DEPRECATION_WARNING or _SILENCE_ALL_CXX17_DEPRECATION_WARNINGS to acknowledge that you have received this warning. | TKBO | C:\week13\occt\src\NCollection\NCollection_StlIterator.hxx | 101
Warning | C4996 | 'std::iterator<Category,ItemType,ptrdiff_t,std::pair<unsigned int,Standard_Integer> *,std::pair<unsigned int,Standard_Integer> &>::pointer': warning STL4015: The std::iterator class template (used as a base class to provide typedefs) is deprecated in C++17. (The <iterator> header is NOT deprecated.) The C++ Standard has never required user-defined iterators to derive from std::iterator. To fix this warning, stop deriving from std::iterator and start providing publicly accessible typedefs named iterator_category, value_type, difference_type, pointer, and reference. Note that value_type is required to be non-const, even for constant iterators. You can define _SILENCE_CXX17_ITERATOR_BASE_CLASS_DEPRECATION_WARNING or _SILENCE_ALL_CXX17_DEPRECATION_WARNINGS to acknowledge that you have received this warning. | TKBO | C:\week13\occt\src\NCollection\NCollection_StlIterator.hxx | 107
Warning | C4996 | 'std::iterator<Category,ItemType,ptrdiff_t,std::pair<unsigned int,Standard_Integer> *,std::pair<unsigned int,Standard_Integer> &>::difference_type': warning STL4015: The std::iterator class template (used as a base class to provide typedefs) is deprecated in C++17. (The <iterator> header is NOT deprecated.) The C++ Standard has never required user-defined iterators to derive from std::iterator. To fix this warning, stop deriving from std::iterator and start providing publicly accessible typedefs named iterator_category, value_type, difference_type, pointer, and reference. Note that value_type is required to be non-const, even for constant iterators. You can define _SILENCE_CXX17_ITERATOR_BASE_CLASS_DEPRECATION_WARNING or _SILENCE_ALL_CXX17_DEPRECATION_WARNINGS to acknowledge that you have received this warning. | TKBO | C:\week13\occt\src\NCollection\NCollection_StlIterator.hxx | 149
Warning | C4996 | 'std::iterator<Category,ItemType,ptrdiff_t,std::pair<unsigned int,Standard_Integer> *,std::pair<unsigned int,Standard_Integer> &>::difference_type': warning STL4015: The std::iterator class template (used as a base class to provide typedefs) is deprecated in C++17. (The <iterator> header is NOT deprecated.) The C++ Standard has never required user-defined iterators to derive from std::iterator. To fix this warning, stop deriving from std::iterator and start providing publicly accessible typedefs named iterator_category, value_type, difference_type, pointer, and reference. Note that value_type is required to be non-const, even for constant iterators. You can define _SILENCE_CXX17_ITERATOR_BASE_CLASS_DEPRECATION_WARNING or _SILENCE_ALL_CXX17_DEPRECATION_WARNINGS to acknowledge that you have received this warning. | TKBO | C:\week13\occt\src\NCollection\NCollection_StlIterator.hxx | 157
Warning | C4996 | 'std::iterator<Category,ItemType,ptrdiff_t,std::pair<unsigned int,Standard_Integer> *,std::pair<unsigned int,Standard_Integer> &>::difference_type': warning STL4015: The std::iterator class template (used as a base class to provide typedefs) is deprecated in C++17. (The <iterator> header is NOT deprecated.) The C++ Standard has never required user-defined iterators to derive from std::iterator. To fix this warning, stop deriving from std::iterator and start providing publicly accessible typedefs named iterator_category, value_type, difference_type, pointer, and reference. Note that value_type is required to be non-const, even for constant iterators. You can define _SILENCE_CXX17_ITERATOR_BASE_CLASS_DEPRECATION_WARNING or _SILENCE_ALL_CXX17_DEPRECATION_WARNINGS to acknowledge that you have received this warning. | TKBO | C:\week13\occt\src\NCollection\NCollection_StlIterator.hxx | 164
Warning | C4996 | 'std::iterator<Category,ItemType,ptrdiff_t,std::pair<unsigned int,Standard_Integer> *,std::pair<unsigned int,Standard_Integer> &>::difference_type': warning STL4015: The std::iterator class template (used as a base class to provide typedefs) is deprecated in C++17. (The <iterator> header is NOT deprecated.) The C++ Standard has never required user-defined iterators to derive from std::iterator. To fix this warning, stop deriving from std::iterator and start providing publicly accessible typedefs named iterator_category, value_type, difference_type, pointer, and reference. Note that value_type is required to be non-const, even for constant iterators. You can define _SILENCE_CXX17_ITERATOR_BASE_CLASS_DEPRECATION_WARNING or _SILENCE_ALL_CXX17_DEPRECATION_WARNINGS to acknowledge that you have received this warning. | TKBO | C:\week13\occt\src\NCollection\NCollection_StlIterator.hxx | 170
Warning | C4996 | 'std::iterator<Category,ItemType,ptrdiff_t,std::pair<unsigned int,Standard_Integer> *,std::pair<unsigned int,Standard_Integer> &>::difference_type': warning STL4015: The std::iterator class template (used as a base class to provide typedefs) is deprecated in C++17. (The <iterator> header is NOT deprecated.) The C++ Standard has never required user-defined iterators to derive from std::iterator. To fix this warning, stop deriving from std::iterator and start providing publicly accessible typedefs named iterator_category, value_type, difference_type, pointer, and reference. Note that value_type is required to be non-const, even for constant iterators. You can define _SILENCE_CXX17_ITERATOR_BASE_CLASS_DEPRECATION_WARNING or _SILENCE_ALL_CXX17_DEPRECATION_WARNINGS to acknowledge that you have received this warning. | TKBO | C:\week13\occt\src\NCollection\NCollection_StlIterator.hxx | 177
Warning | C4996 | 'std::iterator<Category,ItemType,ptrdiff_t,std::pair<unsigned int,Standard_Integer> *,std::pair<unsigned int,Standard_Integer> &>::reference': warning STL4015: The std::iterator class template (used as a base class to provide typedefs) is deprecated in C++17. (The <iterator> header is NOT deprecated.) The C++ Standard has never required user-defined iterators to derive from std::iterator. To fix this warning, stop deriving from std::iterator and start providing publicly accessible typedefs named iterator_category, value_type, difference_type, pointer, and reference. Note that value_type is required to be non-const, even for constant iterators. You can define _SILENCE_CXX17_ITERATOR_BASE_CLASS_DEPRECATION_WARNING or _SILENCE_ALL_CXX17_DEPRECATION_WARNINGS to acknowledge that you have received this warning. | TKBO | C:\week13\occt\src\NCollection\NCollection_StlIterator.hxx | 184
Warning | C4996 | 'std::iterator<Category,ItemType,ptrdiff_t,std::pair<unsigned int,Standard_Integer> *,std::pair<unsigned int,Standard_Integer> &>::difference_type': warning STL4015: The std::iterator class template (used as a base class to provide typedefs) is deprecated in C++17. (The <iterator> header is NOT deprecated.) The C++ Standard has never required user-defined iterators to derive from std::iterator. To fix this warning, stop deriving from std::iterator and start providing publicly accessible typedefs named iterator_category, value_type, difference_type, pointer, and reference. Note that value_type is required to be non-const, even for constant iterators. You can define _SILENCE_CXX17_ITERATOR_BASE_CLASS_DEPRECATION_WARNING or _SILENCE_ALL_CXX17_DEPRECATION_WARNINGS to acknowledge that you have received this warning. | TKBO | C:\week13\occt\src\NCollection\NCollection_StlIterator.hxx | 184
Warning | C5054 | operator '&': deprecated between enumerations of different types (compiling source file C:\week13\occt\src\BRepMesh\BRepMesh_Context.cxx) | TKMesh | C:\week13\occt\src\Message\Message_ExecStatus.hxx | 204
Warning | C4996 | 'std::iterator<Category,ItemType,ptrdiff_t,std::pair<unsigned int,Standard_Integer> *,std::pair<unsigned int,Standard_Integer> &>::iterator_category': warning STL4015: The std::iterator class template (used as a base class to provide typedefs) is deprecated in C++17. (The <iterator> header is NOT deprecated.) The C++ Standard has never required user-defined iterators to derive from std::iterator. To fix this warning, stop deriving from std::iterator and start providing publicly accessible typedefs named iterator_category, value_type, difference_type, pointer, and reference. Note that value_type is required to be non-const, even for constant iterators. You can define _SILENCE_CXX17_ITERATOR_BASE_CLASS_DEPRECATION_WARNING or _SILENCE_ALL_CXX17_DEPRECATION_WARNINGS to acknowledge that you have received this warning. | TKBO | C:\Program Files (x86)\Microsoft Visual Studio\2019\Professional\VC\Tools\MSVC\14.29.30133\include\xutility | 473
Warning | C5054 | operator '&': deprecated between enumerations of different types (compiling source file C:\week13\occt\src\BRepMesh\BRepMesh_DiscretFactory.cxx) | TKMesh | C:\week13\occt\src\Message\Message_ExecStatus.hxx | 78
Warning | C5054 | operator '&': deprecated between enumerations of different types (compiling source file C:\week13\occt\src\BRepMesh\BRepMesh_DiscretFactory.cxx) | TKMesh | C:\week13\occt\src\Message\Message_ExecStatus.hxx | 91
Warning | C5054 | operator '&': deprecated between enumerations of different types (compiling source file C:\week13\occt\src\BRepMesh\BRepMesh_DiscretFactory.cxx) | TKMesh | C:\week13\occt\src\Message\Message_ExecStatus.hxx | 104
Warning | C4996 | 'std::iterator<Category,ItemType,ptrdiff_t,std::pair<unsigned int,Standard_Integer> *,std::pair<unsigned int,Standard_Integer> &>::difference_type': warning STL4015: The std::iterator class template (used as a base class to provide typedefs) is deprecated in C++17. (The <iterator> header is NOT deprecated.) The C++ Standard has never required user-defined iterators to derive from std::iterator. To fix this warning, stop deriving from std::iterator and start providing publicly accessible typedefs named iterator_category, value_type, difference_type, pointer, and reference. Note that value_type is required to be non-const, even for constant iterators. You can define _SILENCE_CXX17_ITERATOR_BASE_CLASS_DEPRECATION_WARNING or _SILENCE_ALL_CXX17_DEPRECATION_WARNINGS to acknowledge that you have received this warning. | TKBO | C:\Program Files (x86)\Microsoft Visual Studio\2019\Professional\VC\Tools\MSVC\14.29.30133\include\xutility | 474
Warning | C5054 | operator '&': deprecated between enumerations of different types (compiling source file C:\week13\occt\src\BRepMesh\BRepMesh_DiscretFactory.cxx) | TKMesh | C:\week13\occt\src\Message\Message_ExecStatus.hxx | 184
Warning | C5054 | operator '&': deprecated between enumerations of different types (compiling source file C:\week13\occt\src\BRepMesh\BRepMesh_DiscretFactory.cxx) | TKMesh | C:\week13\occt\src\Message\Message_ExecStatus.hxx | 198
Warning | C5054 | operator '&': deprecated between enumerations of different types (compiling source file C:\week13\occt\src\BRepMesh\BRepMesh_DiscretFactory.cxx) | TKMesh | C:\week13\occt\src\Message\Message_ExecStatus.hxx | 204
Warning | C4996 | 'std::iterator<Category,ItemType,ptrdiff_t,std::pair<unsigned int,Standard_Integer> *,std::pair<unsigned int,Standard_Integer> &>::value_type': warning STL4015: The std::iterator class template (used as a base class to provide typedefs) is deprecated in C++17. (The <iterator> header is NOT deprecated.) The C++ Standard has never required user-defined iterators to derive from std::iterator. To fix this warning, stop deriving from std::iterator and start providing publicly accessible typedefs named iterator_category, value_type, difference_type, pointer, and reference. Note that value_type is required to be non-const, even for constant iterators. You can define _SILENCE_CXX17_ITERATOR_BASE_CLASS_DEPRECATION_WARNING or _SILENCE_ALL_CXX17_DEPRECATION_WARNINGS to acknowledge that you have received this warning. | TKBO | C:\Program Files (x86)\Microsoft Visual Studio\2019\Professional\VC\Tools\MSVC\14.29.30133\include\xutility | 475
Warning | C4996 | 'std::iterator<Category,ItemType,ptrdiff_t,std::pair<unsigned int,Standard_Integer> *,std::pair<unsigned int,Standard_Integer> &>::reference': warning STL4015: The std::iterator class template (used as a base class to provide typedefs) is deprecated in C++17. (The <iterator> header is NOT deprecated.) The C++ Standard has never required user-defined iterators to derive from std::iterator. To fix this warning, stop deriving from std::iterator and start providing publicly accessible typedefs named iterator_category, value_type, difference_type, pointer, and reference. Note that value_type is required to be non-const, even for constant iterators. You can define _SILENCE_CXX17_ITERATOR_BASE_CLASS_DEPRECATION_WARNING or _SILENCE_ALL_CXX17_DEPRECATION_WARNINGS to acknowledge that you have received this warning. | TKBO | C:\Program Files (x86)\Microsoft Visual Studio\2019\Professional\VC\Tools\MSVC\14.29.30133\include\xutility | 477
Warning | C4996 | 'std::iterator<Category,ItemType,ptrdiff_t,std::pair<unsigned int,Standard_Integer> *,std::pair<unsigned int,Standard_Integer> &>::iterator_category': warning STL4015: The std::iterator class template (used as a base class to provide typedefs) is deprecated in C++17. (The <iterator> header is NOT deprecated.) The C++ Standard has never required user-defined iterators to derive from std::iterator. To fix this warning, stop deriving from std::iterator and start providing publicly accessible typedefs named iterator_category, value_type, difference_type, pointer, and reference. Note that value_type is required to be non-const, even for constant iterators. You can define _SILENCE_CXX17_ITERATOR_BASE_CLASS_DEPRECATION_WARNING or _SILENCE_ALL_CXX17_DEPRECATION_WARNINGS to acknowledge that you have received this warning. | TKBO | C:\Program Files (x86)\Microsoft Visual Studio\2019\Professional\VC\Tools\MSVC\14.29.30133\include\xutility | 473
Warning | C4996 | 'std::iterator<Category,ItemType,ptrdiff_t,std::pair<unsigned int,Standard_Integer> *,std::pair<unsigned int,Standard_Integer> &>::difference_type': warning STL4015: The std::iterator class template (used as a base class to provide typedefs) is deprecated in C++17. (The <iterator> header is NOT deprecated.) The C++ Standard has never required user-defined iterators to derive from std::iterator. To fix this warning, stop deriving from std::iterator and start providing publicly accessible typedefs named iterator_category, value_type, difference_type, pointer, and reference. Note that value_type is required to be non-const, even for constant iterators. You can define _SILENCE_CXX17_ITERATOR_BASE_CLASS_DEPRECATION_WARNING or _SILENCE_ALL_CXX17_DEPRECATION_WARNINGS to acknowledge that you have received this warning. | TKBO | C:\Program Files (x86)\Microsoft Visual Studio\2019\Professional\VC\Tools\MSVC\14.29.30133\include\xutility | 474
Warning | C4996 | 'std::iterator<Category,ItemType,ptrdiff_t,std::pair<unsigned int,Standard_Integer> *,std::pair<unsigned int,Standard_Integer> &>::value_type': warning STL4015: The std::iterator class template (used as a base class to provide typedefs) is deprecated in C++17. (The <iterator> header is NOT deprecated.) The C++ Standard has never required user-defined iterators to derive from std::iterator. To fix this warning, stop deriving from std::iterator and start providing publicly accessible typedefs named iterator_category, value_type, difference_type, pointer, and reference. Note that value_type is required to be non-const, even for constant iterators. You can define _SILENCE_CXX17_ITERATOR_BASE_CLASS_DEPRECATION_WARNING or _SILENCE_ALL_CXX17_DEPRECATION_WARNINGS to acknowledge that you have received this warning. | TKBO | C:\Program Files (x86)\Microsoft Visual Studio\2019\Professional\VC\Tools\MSVC\14.29.30133\include\xutility | 475
Warning | C4996 | 'std::iterator<Category,ItemType,ptrdiff_t,std::pair<unsigned int,Standard_Integer> *,std::pair<unsigned int,Standard_Integer> &>::reference': warning STL4015: The std::iterator class template (used as a base class to provide typedefs) is deprecated in C++17. (The <iterator> header is NOT deprecated.) The C++ Standard has never required user-defined iterators to derive from std::iterator. To fix this warning, stop deriving from std::iterator and start providing publicly accessible typedefs named iterator_category, value_type, difference_type, pointer, and reference. Note that value_type is required to be non-const, even for constant iterators. You can define _SILENCE_CXX17_ITERATOR_BASE_CLASS_DEPRECATION_WARNING or _SILENCE_ALL_CXX17_DEPRECATION_WARNINGS to acknowledge that you have received this warning. | TKBO | C:\Program Files (x86)\Microsoft Visual Studio\2019\Professional\VC\Tools\MSVC\14.29.30133\include\xutility | 477
Warning | C4996 | 'std::iterator<Category,ItemType,ptrdiff_t,std::pair<unsigned int,Standard_Integer> *,std::pair<unsigned int,Standard_Integer> &>::iterator_category': warning STL4015: The std::iterator class template (used as a base class to provide typedefs) is deprecated in C++17. (The <iterator> header is NOT deprecated.) The C++ Standard has never required user-defined iterators to derive from std::iterator. To fix this warning, stop deriving from std::iterator and start providing publicly accessible typedefs named iterator_category, value_type, difference_type, pointer, and reference. Note that value_type is required to be non-const, even for constant iterators. You can define _SILENCE_CXX17_ITERATOR_BASE_CLASS_DEPRECATION_WARNING or _SILENCE_ALL_CXX17_DEPRECATION_WARNINGS to acknowledge that you have received this warning. | TKBO | C:\Program Files (x86)\Microsoft Visual Studio\2019\Professional\VC\Tools\MSVC\14.29.30133\include\xutility | 473
Warning | C4996 | 'std::iterator<Category,ItemType,ptrdiff_t,std::pair<unsigned int,Standard_Integer> *,std::pair<unsigned int,Standard_Integer> &>::difference_type': warning STL4015: The std::iterator class template (used as a base class to provide typedefs) is deprecated in C++17. (The <iterator> header is NOT deprecated.) The C++ Standard has never required user-defined iterators to derive from std::iterator. To fix this warning, stop deriving from std::iterator and start providing publicly accessible typedefs named iterator_category, value_type, difference_type, pointer, and reference. Note that value_type is required to be non-const, even for constant iterators. You can define _SILENCE_CXX17_ITERATOR_BASE_CLASS_DEPRECATION_WARNING or _SILENCE_ALL_CXX17_DEPRECATION_WARNINGS to acknowledge that you have received this warning. | TKBO | C:\Program Files (x86)\Microsoft Visual Studio\2019\Professional\VC\Tools\MSVC\14.29.30133\include\xutility | 474
Warning | C4996 | 'std::iterator<Category,ItemType,ptrdiff_t,std::pair<unsigned int,Standard_Integer> *,std::pair<unsigned int,Standard_Integer> &>::value_type': warning STL4015: The std::iterator class template (used as a base class to provide typedefs) is deprecated in C++17. (The <iterator> header is NOT deprecated.) The C++ Standard has never required user-defined iterators to derive from std::iterator. To fix this warning, stop deriving from std::iterator and start providing publicly accessible typedefs named iterator_category, value_type, difference_type, pointer, and reference. Note that value_type is required to be non-const, even for constant iterators. You can define _SILENCE_CXX17_ITERATOR_BASE_CLASS_DEPRECATION_WARNING or _SILENCE_ALL_CXX17_DEPRECATION_WARNINGS to acknowledge that you have received this warning. | TKBO | C:\Program Files (x86)\Microsoft Visual Studio\2019\Professional\VC\Tools\MSVC\14.29.30133\include\xutility | 475
Warning | C4996 | 'std::iterator<Category,ItemType,ptrdiff_t,std::pair<unsigned int,Standard_Integer> *,std::pair<unsigned int,Standard_Integer> &>::reference': warning STL4015: The std::iterator class template (used as a base class to provide typedefs) is deprecated in C++17. (The <iterator> header is NOT deprecated.) The C++ Standard has never required user-defined iterators to derive from std::iterator. To fix this warning, stop deriving from std::iterator and start providing publicly accessible typedefs named iterator_category, value_type, difference_type, pointer, and reference. Note that value_type is required to be non-const, even for constant iterators. You can define _SILENCE_CXX17_ITERATOR_BASE_CLASS_DEPRECATION_WARNING or _SILENCE_ALL_CXX17_DEPRECATION_WARNINGS to acknowledge that you have received this warning. | TKBO | C:\Program Files (x86)\Microsoft Visual Studio\2019\Professional\VC\Tools\MSVC\14.29.30133\include\xutility | 477
Warning | C4996 | 'std::iterator<Category,ItemType,ptrdiff_t,int *,int &>': warning STL4015: The std::iterator class template (used as a base class to provide typedefs) is deprecated in C++17. (The <iterator> header is NOT deprecated.) The C++ Standard has never required user-defined iterators to derive from std::iterator. To fix this warning, stop deriving from std::iterator and start providing publicly accessible typedefs named iterator_category, value_type, difference_type, pointer, and reference. Note that value_type is required to be non-const, even for constant iterators. You can define _SILENCE_CXX17_ITERATOR_BASE_CLASS_DEPRECATION_WARNING or _SILENCE_ALL_CXX17_DEPRECATION_WARNINGS to acknowledge that you have received this warning. | TKMesh | C:\week13\occt\src\NCollection\NCollection_StlIterator.hxx | 30
Warning | C4996 | 'std::iterator<std::forward_iterator_tag,OSD_Parallel::UniversalIterator,ptrdiff_t,OSD_Parallel::UniversalIterator *,OSD_Parallel::UniversalIterator &>': warning STL4015: The std::iterator class template (used as a base class to provide typedefs) is deprecated in C++17. (The <iterator> header is NOT deprecated.) The C++ Standard has never required user-defined iterators to derive from std::iterator. To fix this warning, stop deriving from std::iterator and start providing publicly accessible typedefs named iterator_category, value_type, difference_type, pointer, and reference. Note that value_type is required to be non-const, even for constant iterators. You can define _SILENCE_CXX17_ITERATOR_BASE_CLASS_DEPRECATION_WARNING or _SILENCE_ALL_CXX17_DEPRECATION_WARNINGS to acknowledge that you have received this warning. (compiling source file C:\week13\occt\src\BRepAlgoAPI\BRepAlgoAPI_BuilderAlgo.cxx) | TKBO | C:\week13\occt\src\OSD\OSD_Parallel.hxx | 124
Warning | C4996 | 'std::iterator<Category,ItemType,ptrdiff_t,std::pair<unsigned int,Standard_Integer> *,std::pair<unsigned int,Standard_Integer> &>': warning STL4015: The std::iterator class template (used as a base class to provide typedefs) is deprecated in C++17. (The <iterator> header is NOT deprecated.) The C++ Standard has never required user-defined iterators to derive from std::iterator. To fix this warning, stop deriving from std::iterator and start providing publicly accessible typedefs named iterator_category, value_type, difference_type, pointer, and reference. Note that value_type is required to be non-const, even for constant iterators. You can define _SILENCE_CXX17_ITERATOR_BASE_CLASS_DEPRECATION_WARNING or _SILENCE_ALL_CXX17_DEPRECATION_WARNINGS to acknowledge that you have received this warning. | TKBO | C:\week13\occt\src\NCollection\NCollection_StlIterator.hxx | 30
Warning | C4996 | 'std::iterator<Category,ItemType,ptrdiff_t,int *,int &>::reference': warning STL4015: The std::iterator class template (used as a base class to provide typedefs) is deprecated in C++17. (The <iterator> header is NOT deprecated.) The C++ Standard has never required user-defined iterators to derive from std::iterator. To fix this warning, stop deriving from std::iterator and start providing publicly accessible typedefs named iterator_category, value_type, difference_type, pointer, and reference. Note that value_type is required to be non-const, even for constant iterators. You can define _SILENCE_CXX17_ITERATOR_BASE_CLASS_DEPRECATION_WARNING or _SILENCE_ALL_CXX17_DEPRECATION_WARNINGS to acknowledge that you have received this warning. | TKMesh | C:\week13\occt\src\NCollection\NCollection_StlIterator.hxx | 101
Warning | C4996 | 'std::iterator<Category,ItemType,ptrdiff_t,std::pair<unsigned int,Standard_Integer> *,std::pair<unsigned int,Standard_Integer> &>::reference': warning STL4015: The std::iterator class template (used as a base class to provide typedefs) is deprecated in C++17. (The <iterator> header is NOT deprecated.) The C++ Standard has never required user-defined iterators to derive from std::iterator. To fix this warning, stop deriving from std::iterator and start providing publicly accessible typedefs named iterator_category, value_type, difference_type, pointer, and reference. Note that value_type is required to be non-const, even for constant iterators. You can define _SILENCE_CXX17_ITERATOR_BASE_CLASS_DEPRECATION_WARNING or _SILENCE_ALL_CXX17_DEPRECATION_WARNINGS to acknowledge that you have received this warning. | TKBO | C:\week13\occt\src\NCollection\NCollection_StlIterator.hxx | 101
Warning | C4996 | 'std::iterator<Category,ItemType,ptrdiff_t,int *,int &>::pointer': warning STL4015: The std::iterator class template (used as a base class to provide typedefs) is deprecated in C++17. (The <iterator> header is NOT deprecated.) The C++ Standard has never required user-defined iterators to derive from std::iterator. To fix this warning, stop deriving from std::iterator and start providing publicly accessible typedefs named iterator_category, value_type, difference_type, pointer, and reference. Note that value_type is required to be non-const, even for constant iterators. You can define _SILENCE_CXX17_ITERATOR_BASE_CLASS_DEPRECATION_WARNING or _SILENCE_ALL_CXX17_DEPRECATION_WARNINGS to acknowledge that you have received this warning. | TKMesh | C:\week13\occt\src\NCollection\NCollection_StlIterator.hxx | 107
Warning | C4996 | 'std::iterator<Category,ItemType,ptrdiff_t,std::pair<unsigned int,Standard_Integer> *,std::pair<unsigned int,Standard_Integer> &>::pointer': warning STL4015: The std::iterator class template (used as a base class to provide typedefs) is deprecated in C++17. (The <iterator> header is NOT deprecated.) The C++ Standard has never required user-defined iterators to derive from std::iterator. To fix this warning, stop deriving from std::iterator and start providing publicly accessible typedefs named iterator_category, value_type, difference_type, pointer, and reference. Note that value_type is required to be non-const, even for constant iterators. You can define _SILENCE_CXX17_ITERATOR_BASE_CLASS_DEPRECATION_WARNING or _SILENCE_ALL_CXX17_DEPRECATION_WARNINGS to acknowledge that you have received this warning. | TKBO | C:\week13\occt\src\NCollection\NCollection_StlIterator.hxx | 107
Warning | C4996 | 'std::iterator<Category,ItemType,ptrdiff_t,int *,int &>::difference_type': warning STL4015: The std::iterator class template (used as a base class to provide typedefs) is deprecated in C++17. (The <iterator> header is NOT deprecated.) The C++ Standard has never required user-defined iterators to derive from std::iterator. To fix this warning, stop deriving from std::iterator and start providing publicly accessible typedefs named iterator_category, value_type, difference_type, pointer, and reference. Note that value_type is required to be non-const, even for constant iterators. You can define _SILENCE_CXX17_ITERATOR_BASE_CLASS_DEPRECATION_WARNING or _SILENCE_ALL_CXX17_DEPRECATION_WARNINGS to acknowledge that you have received this warning. | TKMesh | C:\week13\occt\src\NCollection\NCollection_StlIterator.hxx | 149
Warning | C4996 | 'std::iterator<Category,ItemType,ptrdiff_t,std::pair<unsigned int,Standard_Integer> *,std::pair<unsigned int,Standard_Integer> &>::difference_type': warning STL4015: The std::iterator class template (used as a base class to provide typedefs) is deprecated in C++17. (The <iterator> header is NOT deprecated.) The C++ Standard has never required user-defined iterators to derive from std::iterator. To fix this warning, stop deriving from std::iterator and start providing publicly accessible typedefs named iterator_category, value_type, difference_type, pointer, and reference. Note that value_type is required to be non-const, even for constant iterators. You can define _SILENCE_CXX17_ITERATOR_BASE_CLASS_DEPRECATION_WARNING or _SILENCE_ALL_CXX17_DEPRECATION_WARNINGS to acknowledge that you have received this warning. | TKBO | C:\week13\occt\src\NCollection\NCollection_StlIterator.hxx | 149
Warning | C4996 | 'std::iterator<Category,ItemType,ptrdiff_t,int *,int &>::difference_type': warning STL4015: The std::iterator class template (used as a base class to provide typedefs) is deprecated in C++17. (The <iterator> header is NOT deprecated.) The C++ Standard has never required user-defined iterators to derive from std::iterator. To fix this warning, stop deriving from std::iterator and start providing publicly accessible typedefs named iterator_category, value_type, difference_type, pointer, and reference. Note that value_type is required to be non-const, even for constant iterators. You can define _SILENCE_CXX17_ITERATOR_BASE_CLASS_DEPRECATION_WARNING or _SILENCE_ALL_CXX17_DEPRECATION_WARNINGS to acknowledge that you have received this warning. | TKMesh | C:\week13\occt\src\NCollection\NCollection_StlIterator.hxx | 157
Warning | C4996 | 'std::iterator<Category,ItemType,ptrdiff_t,int *,int &>::difference_type': warning STL4015: The std::iterator class template (used as a base class to provide typedefs) is deprecated in C++17. (The <iterator> header is NOT deprecated.) The C++ Standard has never required user-defined iterators to derive from std::iterator. To fix this warning, stop deriving from std::iterator and start providing publicly accessible typedefs named iterator_category, value_type, difference_type, pointer, and reference. Note that value_type is required to be non-const, even for constant iterators. You can define _SILENCE_CXX17_ITERATOR_BASE_CLASS_DEPRECATION_WARNING or _SILENCE_ALL_CXX17_DEPRECATION_WARNINGS to acknowledge that you have received this warning. | TKMesh | C:\week13\occt\src\NCollection\NCollection_StlIterator.hxx | 164
Warning | C4996 | 'std::iterator<Category,ItemType,ptrdiff_t,std::pair<unsigned int,Standard_Integer> *,std::pair<unsigned int,Standard_Integer> &>::difference_type': warning STL4015: The std::iterator class template (used as a base class to provide typedefs) is deprecated in C++17. (The <iterator> header is NOT deprecated.) The C++ Standard has never required user-defined iterators to derive from std::iterator. To fix this warning, stop deriving from std::iterator and start providing publicly accessible typedefs named iterator_category, value_type, difference_type, pointer, and reference. Note that value_type is required to be non-const, even for constant iterators. You can define _SILENCE_CXX17_ITERATOR_BASE_CLASS_DEPRECATION_WARNING or _SILENCE_ALL_CXX17_DEPRECATION_WARNINGS to acknowledge that you have received this warning. | TKBO | C:\week13\occt\src\NCollection\NCollection_StlIterator.hxx | 157
Warning | C4996 | 'std::iterator<Category,ItemType,ptrdiff_t,std::pair<unsigned int,Standard_Integer> *,std::pair<unsigned int,Standard_Integer> &>::difference_type': warning STL4015: The std::iterator class template (used as a base class to provide typedefs) is deprecated in C++17. (The <iterator> header is NOT deprecated.) The C++ Standard has never required user-defined iterators to derive from std::iterator. To fix this warning, stop deriving from std::iterator and start providing publicly accessible typedefs named iterator_category, value_type, difference_type, pointer, and reference. Note that value_type is required to be non-const, even for constant iterators. You can define _SILENCE_CXX17_ITERATOR_BASE_CLASS_DEPRECATION_WARNING or _SILENCE_ALL_CXX17_DEPRECATION_WARNINGS to acknowledge that you have received this warning. | TKBO | C:\week13\occt\src\NCollection\NCollection_StlIterator.hxx | 164
Warning | C4996 | 'std::iterator<Category,ItemType,ptrdiff_t,int *,int &>::difference_type': warning STL4015: The std::iterator class template (used as a base class to provide typedefs) is deprecated in C++17. (The <iterator> header is NOT deprecated.) The C++ Standard has never required user-defined iterators to derive from std::iterator. To fix this warning, stop deriving from std::iterator and start providing publicly accessible typedefs named iterator_category, value_type, difference_type, pointer, and reference. Note that value_type is required to be non-const, even for constant iterators. You can define _SILENCE_CXX17_ITERATOR_BASE_CLASS_DEPRECATION_WARNING or _SILENCE_ALL_CXX17_DEPRECATION_WARNINGS to acknowledge that you have received this warning. | TKMesh | C:\week13\occt\src\NCollection\NCollection_StlIterator.hxx | 170
Warning | C4996 | 'std::iterator<Category,ItemType,ptrdiff_t,std::pair<unsigned int,Standard_Integer> *,std::pair<unsigned int,Standard_Integer> &>::difference_type': warning STL4015: The std::iterator class template (used as a base class to provide typedefs) is deprecated in C++17. (The <iterator> header is NOT deprecated.) The C++ Standard has never required user-defined iterators to derive from std::iterator. To fix this warning, stop deriving from std::iterator and start providing publicly accessible typedefs named iterator_category, value_type, difference_type, pointer, and reference. Note that value_type is required to be non-const, even for constant iterators. You can define _SILENCE_CXX17_ITERATOR_BASE_CLASS_DEPRECATION_WARNING or _SILENCE_ALL_CXX17_DEPRECATION_WARNINGS to acknowledge that you have received this warning. | TKBO | C:\week13\occt\src\NCollection\NCollection_StlIterator.hxx | 170
Warning | C4996 | 'std::iterator<Category,ItemType,ptrdiff_t,int *,int &>::difference_type': warning STL4015: The std::iterator class template (used as a base class to provide typedefs) is deprecated in C++17. (The <iterator> header is NOT deprecated.) The C++ Standard has never required user-defined iterators to derive from std::iterator. To fix this warning, stop deriving from std::iterator and start providing publicly accessible typedefs named iterator_category, value_type, difference_type, pointer, and reference. Note that value_type is required to be non-const, even for constant iterators. You can define _SILENCE_CXX17_ITERATOR_BASE_CLASS_DEPRECATION_WARNING or _SILENCE_ALL_CXX17_DEPRECATION_WARNINGS to acknowledge that you have received this warning. | TKMesh | C:\week13\occt\src\NCollection\NCollection_StlIterator.hxx | 177
Warning | C4996 | 'std::iterator<Category,ItemType,ptrdiff_t,int *,int &>::reference': warning STL4015: The std::iterator class template (used as a base class to provide typedefs) is deprecated in C++17. (The <iterator> header is NOT deprecated.) The C++ Standard has never required user-defined iterators to derive from std::iterator. To fix this warning, stop deriving from std::iterator and start providing publicly accessible typedefs named iterator_category, value_type, difference_type, pointer, and reference. Note that value_type is required to be non-const, even for constant iterators. You can define _SILENCE_CXX17_ITERATOR_BASE_CLASS_DEPRECATION_WARNING or _SILENCE_ALL_CXX17_DEPRECATION_WARNINGS to acknowledge that you have received this warning. | TKMesh | C:\week13\occt\src\NCollection\NCollection_StlIterator.hxx | 184
Warning | C4996 | 'std::iterator<Category,ItemType,ptrdiff_t,std::pair<unsigned int,Standard_Integer> *,std::pair<unsigned int,Standard_Integer> &>::difference_type': warning STL4015: The std::iterator class template (used as a base class to provide typedefs) is deprecated in C++17. (The <iterator> header is NOT deprecated.) The C++ Standard has never required user-defined iterators to derive from std::iterator. To fix this warning, stop deriving from std::iterator and start providing publicly accessible typedefs named iterator_category, value_type, difference_type, pointer, and reference. Note that value_type is required to be non-const, even for constant iterators. You can define _SILENCE_CXX17_ITERATOR_BASE_CLASS_DEPRECATION_WARNING or _SILENCE_ALL_CXX17_DEPRECATION_WARNINGS to acknowledge that you have received this warning. | TKBO | C:\week13\occt\src\NCollection\NCollection_StlIterator.hxx | 177
Warning | C4996 | 'std::iterator<Category,ItemType,ptrdiff_t,std::pair<unsigned int,Standard_Integer> *,std::pair<unsigned int,Standard_Integer> &>::reference': warning STL4015: The std::iterator class template (used as a base class to provide typedefs) is deprecated in C++17. (The <iterator> header is NOT deprecated.) The C++ Standard has never required user-defined iterators to derive from std::iterator. To fix this warning, stop deriving from std::iterator and start providing publicly accessible typedefs named iterator_category, value_type, difference_type, pointer, and reference. Note that value_type is required to be non-const, even for constant iterators. You can define _SILENCE_CXX17_ITERATOR_BASE_CLASS_DEPRECATION_WARNING or _SILENCE_ALL_CXX17_DEPRECATION_WARNINGS to acknowledge that you have received this warning. | TKBO | C:\week13\occt\src\NCollection\NCollection_StlIterator.hxx | 184
Warning | C4996 | 'std::iterator<Category,ItemType,ptrdiff_t,int *,int &>::difference_type': warning STL4015: The std::iterator class template (used as a base class to provide typedefs) is deprecated in C++17. (The <iterator> header is NOT deprecated.) The C++ Standard has never required user-defined iterators to derive from std::iterator. To fix this warning, stop deriving from std::iterator and start providing publicly accessible typedefs named iterator_category, value_type, difference_type, pointer, and reference. Note that value_type is required to be non-const, even for constant iterators. You can define _SILENCE_CXX17_ITERATOR_BASE_CLASS_DEPRECATION_WARNING or _SILENCE_ALL_CXX17_DEPRECATION_WARNINGS to acknowledge that you have received this warning. | TKMesh | C:\week13\occt\src\NCollection\NCollection_StlIterator.hxx | 184
Warning | C4996 | 'std::iterator<std::forward_iterator_tag,OSD_Parallel::UniversalIterator,ptrdiff_t,OSD_Parallel::UniversalIterator *,OSD_Parallel::UniversalIterator &>': warning STL4015: The std::iterator class template (used as a base class to provide typedefs) is deprecated in C++17. (The <iterator> header is NOT deprecated.) The C++ Standard has never required user-defined iterators to derive from std::iterator. To fix this warning, stop deriving from std::iterator and start providing publicly accessible typedefs named iterator_category, value_type, difference_type, pointer, and reference. Note that value_type is required to be non-const, even for constant iterators. You can define _SILENCE_CXX17_ITERATOR_BASE_CLASS_DEPRECATION_WARNING or _SILENCE_ALL_CXX17_DEPRECATION_WARNINGS to acknowledge that you have received this warning. (compiling source file C:\week13\occt\src\BRepMesh\BRepMesh_EdgeDiscret.cxx) | TKMesh | C:\week13\occt\src\OSD\OSD_Parallel.hxx | 124
Warning | C4996 | 'std::iterator<Category,ItemType,ptrdiff_t,std::pair<unsigned int,Standard_Integer> *,std::pair<unsigned int,Standard_Integer> &>::difference_type': warning STL4015: The std::iterator class template (used as a base class to provide typedefs) is deprecated in C++17. (The <iterator> header is NOT deprecated.) The C++ Standard has never required user-defined iterators to derive from std::iterator. To fix this warning, stop deriving from std::iterator and start providing publicly accessible typedefs named iterator_category, value_type, difference_type, pointer, and reference. Note that value_type is required to be non-const, even for constant iterators. You can define _SILENCE_CXX17_ITERATOR_BASE_CLASS_DEPRECATION_WARNING or _SILENCE_ALL_CXX17_DEPRECATION_WARNINGS to acknowledge that you have received this warning. | TKBO | C:\week13\occt\src\NCollection\NCollection_StlIterator.hxx | 184
Warning | C4996 | 'std::iterator<std::forward_iterator_tag,OSD_Parallel::UniversalIterator,ptrdiff_t,OSD_Parallel::UniversalIterator *,OSD_Parallel::UniversalIterator &>': warning STL4015: The std::iterator class template (used as a base class to provide typedefs) is deprecated in C++17. (The <iterator> header is NOT deprecated.) The C++ Standard has never required user-defined iterators to derive from std::iterator. To fix this warning, stop deriving from std::iterator and start providing publicly accessible typedefs named iterator_category, value_type, difference_type, pointer, and reference. Note that value_type is required to be non-const, even for constant iterators. You can define _SILENCE_CXX17_ITERATOR_BASE_CLASS_DEPRECATION_WARNING or _SILENCE_ALL_CXX17_DEPRECATION_WARNINGS to acknowledge that you have received this warning. (compiling source file C:\week13\occt\src\BRepAlgoAPI\BRepAlgoAPI_Fuse.cxx) | TKBO | C:\week13\occt\src\OSD\OSD_Parallel.hxx | 124
Warning | C4996 | 'std::iterator<Category,ItemType,ptrdiff_t,std::pair<unsigned int,Standard_Integer> *,std::pair<unsigned int,Standard_Integer> &>': warning STL4015: The std::iterator class template (used as a base class to provide typedefs) is deprecated in C++17. (The <iterator> header is NOT deprecated.) The C++ Standard has never required user-defined iterators to derive from std::iterator. To fix this warning, stop deriving from std::iterator and start providing publicly accessible typedefs named iterator_category, value_type, difference_type, pointer, and reference. Note that value_type is required to be non-const, even for constant iterators. You can define _SILENCE_CXX17_ITERATOR_BASE_CLASS_DEPRECATION_WARNING or _SILENCE_ALL_CXX17_DEPRECATION_WARNINGS to acknowledge that you have received this warning. | TKBO | C:\week13\occt\src\NCollection\NCollection_StlIterator.hxx | 30
Warning | C4996 | 'std::iterator<Category,ItemType,ptrdiff_t,int *,int &>::iterator_category': warning STL4015: The std::iterator class template (used as a base class to provide typedefs) is deprecated in C++17. (The <iterator> header is NOT deprecated.) The C++ Standard has never required user-defined iterators to derive from std::iterator. To fix this warning, stop deriving from std::iterator and start providing publicly accessible typedefs named iterator_category, value_type, difference_type, pointer, and reference. Note that value_type is required to be non-const, even for constant iterators. You can define _SILENCE_CXX17_ITERATOR_BASE_CLASS_DEPRECATION_WARNING or _SILENCE_ALL_CXX17_DEPRECATION_WARNINGS to acknowledge that you have received this warning. | TKMesh | C:\Program Files (x86)\Microsoft Visual Studio\2019\Professional\VC\Tools\MSVC\14.29.30133\include\xutility | 473
Warning | C4996 | 'std::iterator<Category,ItemType,ptrdiff_t,std::pair<unsigned int,Standard_Integer> *,std::pair<unsigned int,Standard_Integer> &>::reference': warning STL4015: The std::iterator class template (used as a base class to provide typedefs) is deprecated in C++17. (The <iterator> header is NOT deprecated.) The C++ Standard has never required user-defined iterators to derive from std::iterator. To fix this warning, stop deriving from std::iterator and start providing publicly accessible typedefs named iterator_category, value_type, difference_type, pointer, and reference. Note that value_type is required to be non-const, even for constant iterators. You can define _SILENCE_CXX17_ITERATOR_BASE_CLASS_DEPRECATION_WARNING or _SILENCE_ALL_CXX17_DEPRECATION_WARNINGS to acknowledge that you have received this warning. | TKBO | C:\week13\occt\src\NCollection\NCollection_StlIterator.hxx | 101
Warning | C4996 | 'std::iterator<Category,ItemType,ptrdiff_t,std::pair<unsigned int,Standard_Integer> *,std::pair<unsigned int,Standard_Integer> &>::pointer': warning STL4015: The std::iterator class template (used as a base class to provide typedefs) is deprecated in C++17. (The <iterator> header is NOT deprecated.) The C++ Standard has never required user-defined iterators to derive from std::iterator. To fix this warning, stop deriving from std::iterator and start providing publicly accessible typedefs named iterator_category, value_type, difference_type, pointer, and reference. Note that value_type is required to be non-const, even for constant iterators. You can define _SILENCE_CXX17_ITERATOR_BASE_CLASS_DEPRECATION_WARNING or _SILENCE_ALL_CXX17_DEPRECATION_WARNINGS to acknowledge that you have received this warning. | TKBO | C:\week13\occt\src\NCollection\NCollection_StlIterator.hxx | 107
Warning | C4996 | 'std::iterator<Category,ItemType,ptrdiff_t,std::pair<unsigned int,Standard_Integer> *,std::pair<unsigned int,Standard_Integer> &>::difference_type': warning STL4015: The std::iterator class template (used as a base class to provide typedefs) is deprecated in C++17. (The <iterator> header is NOT deprecated.) The C++ Standard has never required user-defined iterators to derive from std::iterator. To fix this warning, stop deriving from std::iterator and start providing publicly accessible typedefs named iterator_category, value_type, difference_type, pointer, and reference. Note that value_type is required to be non-const, even for constant iterators. You can define _SILENCE_CXX17_ITERATOR_BASE_CLASS_DEPRECATION_WARNING or _SILENCE_ALL_CXX17_DEPRECATION_WARNINGS to acknowledge that you have received this warning. | TKBO | C:\week13\occt\src\NCollection\NCollection_StlIterator.hxx | 149
Warning | C4996 | 'std::iterator<Category,ItemType,ptrdiff_t,std::pair<unsigned int,Standard_Integer> *,std::pair<unsigned int,Standard_Integer> &>::difference_type': warning STL4015: The std::iterator class template (used as a base class to provide typedefs) is deprecated in C++17. (The <iterator> header is NOT deprecated.) The C++ Standard has never required user-defined iterators to derive from std::iterator. To fix this warning, stop deriving from std::iterator and start providing publicly accessible typedefs named iterator_category, value_type, difference_type, pointer, and reference. Note that value_type is required to be non-const, even for constant iterators. You can define _SILENCE_CXX17_ITERATOR_BASE_CLASS_DEPRECATION_WARNING or _SILENCE_ALL_CXX17_DEPRECATION_WARNINGS to acknowledge that you have received this warning. | TKBO | C:\week13\occt\src\NCollection\NCollection_StlIterator.hxx | 157
Warning | C4996 | 'std::iterator<Category,ItemType,ptrdiff_t,std::pair<unsigned int,Standard_Integer> *,std::pair<unsigned int,Standard_Integer> &>::difference_type': warning STL4015: The std::iterator class template (used as a base class to provide typedefs) is deprecated in C++17. (The <iterator> header is NOT deprecated.) The C++ Standard has never required user-defined iterators to derive from std::iterator. To fix this warning, stop deriving from std::iterator and start providing publicly accessible typedefs named iterator_category, value_type, difference_type, pointer, and reference. Note that value_type is required to be non-const, even for constant iterators. You can define _SILENCE_CXX17_ITERATOR_BASE_CLASS_DEPRECATION_WARNING or _SILENCE_ALL_CXX17_DEPRECATION_WARNINGS to acknowledge that you have received this warning. | TKBO | C:\week13\occt\src\NCollection\NCollection_StlIterator.hxx | 164
Warning | C4996 | 'std::iterator<Category,ItemType,ptrdiff_t,std::pair<unsigned int,Standard_Integer> *,std::pair<unsigned int,Standard_Integer> &>::difference_type': warning STL4015: The std::iterator class template (used as a base class to provide typedefs) is deprecated in C++17. (The <iterator> header is NOT deprecated.) The C++ Standard has never required user-defined iterators to derive from std::iterator. To fix this warning, stop deriving from std::iterator and start providing publicly accessible typedefs named iterator_category, value_type, difference_type, pointer, and reference. Note that value_type is required to be non-const, even for constant iterators. You can define _SILENCE_CXX17_ITERATOR_BASE_CLASS_DEPRECATION_WARNING or _SILENCE_ALL_CXX17_DEPRECATION_WARNINGS to acknowledge that you have received this warning. | TKBO | C:\week13\occt\src\NCollection\NCollection_StlIterator.hxx | 170
Warning | C4996 | 'std::iterator<Category,ItemType,ptrdiff_t,std::pair<unsigned int,Standard_Integer> *,std::pair<unsigned int,Standard_Integer> &>::difference_type': warning STL4015: The std::iterator class template (used as a base class to provide typedefs) is deprecated in C++17. (The <iterator> header is NOT deprecated.) The C++ Standard has never required user-defined iterators to derive from std::iterator. To fix this warning, stop deriving from std::iterator and start providing publicly accessible typedefs named iterator_category, value_type, difference_type, pointer, and reference. Note that value_type is required to be non-const, even for constant iterators. You can define _SILENCE_CXX17_ITERATOR_BASE_CLASS_DEPRECATION_WARNING or _SILENCE_ALL_CXX17_DEPRECATION_WARNINGS to acknowledge that you have received this warning. | TKBO | C:\week13\occt\src\NCollection\NCollection_StlIterator.hxx | 177
Warning | C4996 | 'std::iterator<Category,ItemType,ptrdiff_t,std::pair<unsigned int,Standard_Integer> *,std::pair<unsigned int,Standard_Integer> &>::reference': warning STL4015: The std::iterator class template (used as a base class to provide typedefs) is deprecated in C++17. (The <iterator> header is NOT deprecated.) The C++ Standard has never required user-defined iterators to derive from std::iterator. To fix this warning, stop deriving from std::iterator and start providing publicly accessible typedefs named iterator_category, value_type, difference_type, pointer, and reference. Note that value_type is required to be non-const, even for constant iterators. You can define _SILENCE_CXX17_ITERATOR_BASE_CLASS_DEPRECATION_WARNING or _SILENCE_ALL_CXX17_DEPRECATION_WARNINGS to acknowledge that you have received this warning. | TKBO | C:\week13\occt\src\NCollection\NCollection_StlIterator.hxx | 184
Warning | C4996 | 'std::iterator<Category,ItemType,ptrdiff_t,int *,int &>::difference_type': warning STL4015: The std::iterator class template (used as a base class to provide typedefs) is deprecated in C++17. (The <iterator> header is NOT deprecated.) The C++ Standard has never required user-defined iterators to derive from std::iterator. To fix this warning, stop deriving from std::iterator and start providing publicly accessible typedefs named iterator_category, value_type, difference_type, pointer, and reference. Note that value_type is required to be non-const, even for constant iterators. You can define _SILENCE_CXX17_ITERATOR_BASE_CLASS_DEPRECATION_WARNING or _SILENCE_ALL_CXX17_DEPRECATION_WARNINGS to acknowledge that you have received this warning. | TKMesh | C:\Program Files (x86)\Microsoft Visual Studio\2019\Professional\VC\Tools\MSVC\14.29.30133\include\xutility | 474
Warning | C4996 | 'std::iterator<Category,ItemType,ptrdiff_t,std::pair<unsigned int,Standard_Integer> *,std::pair<unsigned int,Standard_Integer> &>::difference_type': warning STL4015: The std::iterator class template (used as a base class to provide typedefs) is deprecated in C++17. (The <iterator> header is NOT deprecated.) The C++ Standard has never required user-defined iterators to derive from std::iterator. To fix this warning, stop deriving from std::iterator and start providing publicly accessible typedefs named iterator_category, value_type, difference_type, pointer, and reference. Note that value_type is required to be non-const, even for constant iterators. You can define _SILENCE_CXX17_ITERATOR_BASE_CLASS_DEPRECATION_WARNING or _SILENCE_ALL_CXX17_DEPRECATION_WARNINGS to acknowledge that you have received this warning. | TKBO | C:\week13\occt\src\NCollection\NCollection_StlIterator.hxx | 184
Warning | C4996 | 'std::iterator<Category,ItemType,ptrdiff_t,int *,int &>::value_type': warning STL4015: The std::iterator class template (used as a base class to provide typedefs) is deprecated in C++17. (The <iterator> header is NOT deprecated.) The C++ Standard has never required user-defined iterators to derive from std::iterator. To fix this warning, stop deriving from std::iterator and start providing publicly accessible typedefs named iterator_category, value_type, difference_type, pointer, and reference. Note that value_type is required to be non-const, even for constant iterators. You can define _SILENCE_CXX17_ITERATOR_BASE_CLASS_DEPRECATION_WARNING or _SILENCE_ALL_CXX17_DEPRECATION_WARNINGS to acknowledge that you have received this warning. | TKMesh | C:\Program Files (x86)\Microsoft Visual Studio\2019\Professional\VC\Tools\MSVC\14.29.30133\include\xutility | 475
Warning | C4996 | 'std::iterator<Category,ItemType,ptrdiff_t,int *,int &>::reference': warning STL4015: The std::iterator class template (used as a base class to provide typedefs) is deprecated in C++17. (The <iterator> header is NOT deprecated.) The C++ Standard has never required user-defined iterators to derive from std::iterator. To fix this warning, stop deriving from std::iterator and start providing publicly accessible typedefs named iterator_category, value_type, difference_type, pointer, and reference. Note that value_type is required to be non-const, even for constant iterators. You can define _SILENCE_CXX17_ITERATOR_BASE_CLASS_DEPRECATION_WARNING or _SILENCE_ALL_CXX17_DEPRECATION_WARNINGS to acknowledge that you have received this warning. | TKMesh | C:\Program Files (x86)\Microsoft Visual Studio\2019\Professional\VC\Tools\MSVC\14.29.30133\include\xutility | 477
Warning | C4996 | 'std::iterator<Category,ItemType,ptrdiff_t,int *,int &>::difference_type': warning STL4015: The std::iterator class template (used as a base class to provide typedefs) is deprecated in C++17. (The <iterator> header is NOT deprecated.) The C++ Standard has never required user-defined iterators to derive from std::iterator. To fix this warning, stop deriving from std::iterator and start providing publicly accessible typedefs named iterator_category, value_type, difference_type, pointer, and reference. Note that value_type is required to be non-const, even for constant iterators. You can define _SILENCE_CXX17_ITERATOR_BASE_CLASS_DEPRECATION_WARNING or _SILENCE_ALL_CXX17_DEPRECATION_WARNINGS to acknowledge that you have received this warning. | TKMesh | C:\Program Files (x86)\Microsoft Visual Studio\2019\Professional\VC\Tools\MSVC\14.29.30133\include\xutility | 371
Warning | C4996 | 'std::iterator<Category,ItemType,ptrdiff_t,int *,int &>::value_type': warning STL4015: The std::iterator class template (used as a base class to provide typedefs) is deprecated in C++17. (The <iterator> header is NOT deprecated.) The C++ Standard has never required user-defined iterators to derive from std::iterator. To fix this warning, stop deriving from std::iterator and start providing publicly accessible typedefs named iterator_category, value_type, difference_type, pointer, and reference. Note that value_type is required to be non-const, even for constant iterators. You can define _SILENCE_CXX17_ITERATOR_BASE_CLASS_DEPRECATION_WARNING or _SILENCE_ALL_CXX17_DEPRECATION_WARNINGS to acknowledge that you have received this warning. | TKMesh | C:\Program Files (x86)\Microsoft Visual Studio\2019\Professional\VC\Tools\MSVC\14.29.30133\include\xutility | 428
Warning | C4996 | 'std::iterator<Category,ItemType,ptrdiff_t,std::pair<unsigned int,Standard_Integer> *,std::pair<unsigned int,Standard_Integer> &>::iterator_category': warning STL4015: The std::iterator class template (used as a base class to provide typedefs) is deprecated in C++17. (The <iterator> header is NOT deprecated.) The C++ Standard has never required user-defined iterators to derive from std::iterator. To fix this warning, stop deriving from std::iterator and start providing publicly accessible typedefs named iterator_category, value_type, difference_type, pointer, and reference. Note that value_type is required to be non-const, even for constant iterators. You can define _SILENCE_CXX17_ITERATOR_BASE_CLASS_DEPRECATION_WARNING or _SILENCE_ALL_CXX17_DEPRECATION_WARNINGS to acknowledge that you have received this warning. | TKBO | C:\Program Files (x86)\Microsoft Visual Studio\2019\Professional\VC\Tools\MSVC\14.29.30133\include\xutility | 473
Warning | C4996 | 'std::iterator<std::forward_iterator_tag,OSD_Parallel::UniversalIterator,ptrdiff_t,OSD_Parallel::UniversalIterator *,OSD_Parallel::UniversalIterator &>': warning STL4015: The std::iterator class template (used as a base class to provide typedefs) is deprecated in C++17. (The <iterator> header is NOT deprecated.) The C++ Standard has never required user-defined iterators to derive from std::iterator. To fix this warning, stop deriving from std::iterator and start providing publicly accessible typedefs named iterator_category, value_type, difference_type, pointer, and reference. Note that value_type is required to be non-const, even for constant iterators. You can define _SILENCE_CXX17_ITERATOR_BASE_CLASS_DEPRECATION_WARNING or _SILENCE_ALL_CXX17_DEPRECATION_WARNINGS to acknowledge that you have received this warning. (compiling source file C:\week13\occt\src\BRepMesh\BRepMesh_FaceChecker.cxx) | TKMesh | C:\week13\occt\src\OSD\OSD_Parallel.hxx | 124
Warning | C5054 | operator '&': deprecated between enumerations of different types (compiling source file C:\week13\occt\src\BRepMesh\BRepMesh_IncrementalMesh.cxx) | TKMesh | C:\week13\occt\src\Message\Message_ExecStatus.hxx | 78
Warning | C5054 | operator '&': deprecated between enumerations of different types (compiling source file C:\week13\occt\src\BRepMesh\BRepMesh_IncrementalMesh.cxx) | TKMesh | C:\week13\occt\src\Message\Message_ExecStatus.hxx | 91
Warning | C5054 | operator '&': deprecated between enumerations of different types (compiling source file C:\week13\occt\src\BRepMesh\BRepMesh_IncrementalMesh.cxx) | TKMesh | C:\week13\occt\src\Message\Message_ExecStatus.hxx | 104
Warning | C4996 | 'std::iterator<Category,ItemType,ptrdiff_t,std::pair<unsigned int,Standard_Integer> *,std::pair<unsigned int,Standard_Integer> &>::difference_type': warning STL4015: The std::iterator class template (used as a base class to provide typedefs) is deprecated in C++17. (The <iterator> header is NOT deprecated.) The C++ Standard has never required user-defined iterators to derive from std::iterator. To fix this warning, stop deriving from std::iterator and start providing publicly accessible typedefs named iterator_category, value_type, difference_type, pointer, and reference. Note that value_type is required to be non-const, even for constant iterators. You can define _SILENCE_CXX17_ITERATOR_BASE_CLASS_DEPRECATION_WARNING or _SILENCE_ALL_CXX17_DEPRECATION_WARNINGS to acknowledge that you have received this warning. | TKBO | C:\Program Files (x86)\Microsoft Visual Studio\2019\Professional\VC\Tools\MSVC\14.29.30133\include\xutility | 474
Warning | C5054 | operator '&': deprecated between enumerations of different types (compiling source file C:\week13\occt\src\BRepMesh\BRepMesh_IncrementalMesh.cxx) | TKMesh | C:\week13\occt\src\Message\Message_ExecStatus.hxx | 184
Warning | C5054 | operator '&': deprecated between enumerations of different types (compiling source file C:\week13\occt\src\BRepMesh\BRepMesh_IncrementalMesh.cxx) | TKMesh | C:\week13\occt\src\Message\Message_ExecStatus.hxx | 198
Warning | C5054 | operator '&': deprecated between enumerations of different types (compiling source file C:\week13\occt\src\BRepMesh\BRepMesh_IncrementalMesh.cxx) | TKMesh | C:\week13\occt\src\Message\Message_ExecStatus.hxx | 204
Warning | C5054 | operator '&': deprecated between enumerations of different types (compiling source file C:\week13\occt\src\BRepMesh\BRepMesh_ModelBuilder.cxx) | TKMesh | C:\week13\occt\src\Message\Message_ExecStatus.hxx | 78
Warning | C4996 | 'std::iterator<Category,ItemType,ptrdiff_t,std::pair<unsigned int,Standard_Integer> *,std::pair<unsigned int,Standard_Integer> &>::value_type': warning STL4015: The std::iterator class template (used as a base class to provide typedefs) is deprecated in C++17. (The <iterator> header is NOT deprecated.) The C++ Standard has never required user-defined iterators to derive from std::iterator. To fix this warning, stop deriving from std::iterator and start providing publicly accessible typedefs named iterator_category, value_type, difference_type, pointer, and reference. Note that value_type is required to be non-const, even for constant iterators. You can define _SILENCE_CXX17_ITERATOR_BASE_CLASS_DEPRECATION_WARNING or _SILENCE_ALL_CXX17_DEPRECATION_WARNINGS to acknowledge that you have received this warning. | TKBO | C:\Program Files (x86)\Microsoft Visual Studio\2019\Professional\VC\Tools\MSVC\14.29.30133\include\xutility | 475
Warning | C5054 | operator '&': deprecated between enumerations of different types (compiling source file C:\week13\occt\src\BRepMesh\BRepMesh_ModelBuilder.cxx) | TKMesh | C:\week13\occt\src\Message\Message_ExecStatus.hxx | 91
Warning | C5054 | operator '&': deprecated between enumerations of different types (compiling source file C:\week13\occt\src\BRepMesh\BRepMesh_ModelBuilder.cxx) | TKMesh | C:\week13\occt\src\Message\Message_ExecStatus.hxx | 104
Warning | C5054 | operator '&': deprecated between enumerations of different types (compiling source file C:\week13\occt\src\BRepMesh\BRepMesh_ModelBuilder.cxx) | TKMesh | C:\week13\occt\src\Message\Message_ExecStatus.hxx | 184
Warning | C4996 | 'std::iterator<Category,ItemType,ptrdiff_t,std::pair<unsigned int,Standard_Integer> *,std::pair<unsigned int,Standard_Integer> &>::reference': warning STL4015: The std::iterator class template (used as a base class to provide typedefs) is deprecated in C++17. (The <iterator> header is NOT deprecated.) The C++ Standard has never required user-defined iterators to derive from std::iterator. To fix this warning, stop deriving from std::iterator and start providing publicly accessible typedefs named iterator_category, value_type, difference_type, pointer, and reference. Note that value_type is required to be non-const, even for constant iterators. You can define _SILENCE_CXX17_ITERATOR_BASE_CLASS_DEPRECATION_WARNING or _SILENCE_ALL_CXX17_DEPRECATION_WARNINGS to acknowledge that you have received this warning. | TKBO | C:\Program Files (x86)\Microsoft Visual Studio\2019\Professional\VC\Tools\MSVC\14.29.30133\include\xutility | 477
Warning | C5054 | operator '&': deprecated between enumerations of different types (compiling source file C:\week13\occt\src\BRepMesh\BRepMesh_ModelBuilder.cxx) | TKMesh | C:\week13\occt\src\Message\Message_ExecStatus.hxx | 198
Warning | C5054 | operator '&': deprecated between enumerations of different types (compiling source file C:\week13\occt\src\BRepMesh\BRepMesh_ModelBuilder.cxx) | TKMesh | C:\week13\occt\src\Message\Message_ExecStatus.hxx | 204
Warning | C4996 | 'std::iterator<std::forward_iterator_tag,OSD_Parallel::UniversalIterator,ptrdiff_t,OSD_Parallel::UniversalIterator *,OSD_Parallel::UniversalIterator &>': warning STL4015: The std::iterator class template (used as a base class to provide typedefs) is deprecated in C++17. (The <iterator> header is NOT deprecated.) The C++ Standard has never required user-defined iterators to derive from std::iterator. To fix this warning, stop deriving from std::iterator and start providing publicly accessible typedefs named iterator_category, value_type, difference_type, pointer, and reference. Note that value_type is required to be non-const, even for constant iterators. You can define _SILENCE_CXX17_ITERATOR_BASE_CLASS_DEPRECATION_WARNING or _SILENCE_ALL_CXX17_DEPRECATION_WARNINGS to acknowledge that you have received this warning. (compiling source file C:\week13\occt\src\BRepMesh\BRepMesh_FaceDiscret.cxx) | TKMesh | C:\week13\occt\src\OSD\OSD_Parallel.hxx | 124
Warning | C4996 | 'std::iterator<std::forward_iterator_tag,OSD_Parallel::UniversalIterator,ptrdiff_t,OSD_Parallel::UniversalIterator *,OSD_Parallel::UniversalIterator &>': warning STL4015: The std::iterator class template (used as a base class to provide typedefs) is deprecated in C++17. (The <iterator> header is NOT deprecated.) The C++ Standard has never required user-defined iterators to derive from std::iterator. To fix this warning, stop deriving from std::iterator and start providing publicly accessible typedefs named iterator_category, value_type, difference_type, pointer, and reference. Note that value_type is required to be non-const, even for constant iterators. You can define _SILENCE_CXX17_ITERATOR_BASE_CLASS_DEPRECATION_WARNING or _SILENCE_ALL_CXX17_DEPRECATION_WARNINGS to acknowledge that you have received this warning. (compiling source file C:\week13\occt\src\BRepMesh\BRepMesh_ModelHealer.cxx) | TKMesh | C:\week13\occt\src\OSD\OSD_Parallel.hxx | 124
Warning | C4996 | 'std::iterator<Category,ItemType,ptrdiff_t,std::pair<unsigned int,Standard_Integer> *,std::pair<unsigned int,Standard_Integer> &>::iterator_category': warning STL4015: The std::iterator class template (used as a base class to provide typedefs) is deprecated in C++17. (The <iterator> header is NOT deprecated.) The C++ Standard has never required user-defined iterators to derive from std::iterator. To fix this warning, stop deriving from std::iterator and start providing publicly accessible typedefs named iterator_category, value_type, difference_type, pointer, and reference. Note that value_type is required to be non-const, even for constant iterators. You can define _SILENCE_CXX17_ITERATOR_BASE_CLASS_DEPRECATION_WARNING or _SILENCE_ALL_CXX17_DEPRECATION_WARNINGS to acknowledge that you have received this warning. | TKBO | C:\Program Files (x86)\Microsoft Visual Studio\2019\Professional\VC\Tools\MSVC\14.29.30133\include\xutility | 473
Warning | C4996 | 'std::iterator<Category,ItemType,ptrdiff_t,IMeshData_Edge *const *,IMeshData_Edge *const &>': warning STL4015: The std::iterator class template (used as a base class to provide typedefs) is deprecated in C++17. (The <iterator> header is NOT deprecated.) The C++ Standard has never required user-defined iterators to derive from std::iterator. To fix this warning, stop deriving from std::iterator and start providing publicly accessible typedefs named iterator_category, value_type, difference_type, pointer, and reference. Note that value_type is required to be non-const, even for constant iterators. You can define _SILENCE_CXX17_ITERATOR_BASE_CLASS_DEPRECATION_WARNING or _SILENCE_ALL_CXX17_DEPRECATION_WARNINGS to acknowledge that you have received this warning. | TKMesh | C:\week13\occt\src\NCollection\NCollection_StlIterator.hxx | 30
Warning | C4996 | 'std::iterator<Category,ItemType,ptrdiff_t,IMeshData_Edge *const *,IMeshData_Edge *const &>::reference': warning STL4015: The std::iterator class template (used as a base class to provide typedefs) is deprecated in C++17. (The <iterator> header is NOT deprecated.) The C++ Standard has never required user-defined iterators to derive from std::iterator. To fix this warning, stop deriving from std::iterator and start providing publicly accessible typedefs named iterator_category, value_type, difference_type, pointer, and reference. Note that value_type is required to be non-const, even for constant iterators. You can define _SILENCE_CXX17_ITERATOR_BASE_CLASS_DEPRECATION_WARNING or _SILENCE_ALL_CXX17_DEPRECATION_WARNINGS to acknowledge that you have received this warning. | TKMesh | C:\week13\occt\src\NCollection\NCollection_StlIterator.hxx | 101
Warning | C4996 | 'std::iterator<Category,ItemType,ptrdiff_t,IMeshData_Edge *const *,IMeshData_Edge *const &>::pointer': warning STL4015: The std::iterator class template (used as a base class to provide typedefs) is deprecated in C++17. (The <iterator> header is NOT deprecated.) The C++ Standard has never required user-defined iterators to derive from std::iterator. To fix this warning, stop deriving from std::iterator and start providing publicly accessible typedefs named iterator_category, value_type, difference_type, pointer, and reference. Note that value_type is required to be non-const, even for constant iterators. You can define _SILENCE_CXX17_ITERATOR_BASE_CLASS_DEPRECATION_WARNING or _SILENCE_ALL_CXX17_DEPRECATION_WARNINGS to acknowledge that you have received this warning. | TKMesh | C:\week13\occt\src\NCollection\NCollection_StlIterator.hxx | 107
Warning | C4996 | 'std::iterator<Category,ItemType,ptrdiff_t,std::pair<unsigned int,Standard_Integer> *,std::pair<unsigned int,Standard_Integer> &>::difference_type': warning STL4015: The std::iterator class template (used as a base class to provide typedefs) is deprecated in C++17. (The <iterator> header is NOT deprecated.) The C++ Standard has never required user-defined iterators to derive from std::iterator. To fix this warning, stop deriving from std::iterator and start providing publicly accessible typedefs named iterator_category, value_type, difference_type, pointer, and reference. Note that value_type is required to be non-const, even for constant iterators. You can define _SILENCE_CXX17_ITERATOR_BASE_CLASS_DEPRECATION_WARNING or _SILENCE_ALL_CXX17_DEPRECATION_WARNINGS to acknowledge that you have received this warning. | TKBO | C:\Program Files (x86)\Microsoft Visual Studio\2019\Professional\VC\Tools\MSVC\14.29.30133\include\xutility | 474
Warning | C4996 | 'std::iterator<Category,ItemType,ptrdiff_t,IMeshData_Edge *const *,IMeshData_Edge *const &>::difference_type': warning STL4015: The std::iterator class template (used as a base class to provide typedefs) is deprecated in C++17. (The <iterator> header is NOT deprecated.) The C++ Standard has never required user-defined iterators to derive from std::iterator. To fix this warning, stop deriving from std::iterator and start providing publicly accessible typedefs named iterator_category, value_type, difference_type, pointer, and reference. Note that value_type is required to be non-const, even for constant iterators. You can define _SILENCE_CXX17_ITERATOR_BASE_CLASS_DEPRECATION_WARNING or _SILENCE_ALL_CXX17_DEPRECATION_WARNINGS to acknowledge that you have received this warning. | TKMesh | C:\week13\occt\src\NCollection\NCollection_StlIterator.hxx | 149
Warning | C4996 | 'std::iterator<Category,ItemType,ptrdiff_t,std::pair<unsigned int,Standard_Integer> *,std::pair<unsigned int,Standard_Integer> &>::value_type': warning STL4015: The std::iterator class template (used as a base class to provide typedefs) is deprecated in C++17. (The <iterator> header is NOT deprecated.) The C++ Standard has never required user-defined iterators to derive from std::iterator. To fix this warning, stop deriving from std::iterator and start providing publicly accessible typedefs named iterator_category, value_type, difference_type, pointer, and reference. Note that value_type is required to be non-const, even for constant iterators. You can define _SILENCE_CXX17_ITERATOR_BASE_CLASS_DEPRECATION_WARNING or _SILENCE_ALL_CXX17_DEPRECATION_WARNINGS to acknowledge that you have received this warning. | TKBO | C:\Program Files (x86)\Microsoft Visual Studio\2019\Professional\VC\Tools\MSVC\14.29.30133\include\xutility | 475
Warning | C4996 | 'std::iterator<Category,ItemType,ptrdiff_t,IMeshData_Edge *const *,IMeshData_Edge *const &>::difference_type': warning STL4015: The std::iterator class template (used as a base class to provide typedefs) is deprecated in C++17. (The <iterator> header is NOT deprecated.) The C++ Standard has never required user-defined iterators to derive from std::iterator. To fix this warning, stop deriving from std::iterator and start providing publicly accessible typedefs named iterator_category, value_type, difference_type, pointer, and reference. Note that value_type is required to be non-const, even for constant iterators. You can define _SILENCE_CXX17_ITERATOR_BASE_CLASS_DEPRECATION_WARNING or _SILENCE_ALL_CXX17_DEPRECATION_WARNINGS to acknowledge that you have received this warning. | TKMesh | C:\week13\occt\src\NCollection\NCollection_StlIterator.hxx | 157
Warning | C4996 | 'std::iterator<Category,ItemType,ptrdiff_t,std::pair<unsigned int,Standard_Integer> *,std::pair<unsigned int,Standard_Integer> &>::reference': warning STL4015: The std::iterator class template (used as a base class to provide typedefs) is deprecated in C++17. (The <iterator> header is NOT deprecated.) The C++ Standard has never required user-defined iterators to derive from std::iterator. To fix this warning, stop deriving from std::iterator and start providing publicly accessible typedefs named iterator_category, value_type, difference_type, pointer, and reference. Note that value_type is required to be non-const, even for constant iterators. You can define _SILENCE_CXX17_ITERATOR_BASE_CLASS_DEPRECATION_WARNING or _SILENCE_ALL_CXX17_DEPRECATION_WARNINGS to acknowledge that you have received this warning. | TKBO | C:\Program Files (x86)\Microsoft Visual Studio\2019\Professional\VC\Tools\MSVC\14.29.30133\include\xutility | 477
Warning | C4996 | 'std::iterator<Category,ItemType,ptrdiff_t,IMeshData_Edge *const *,IMeshData_Edge *const &>::difference_type': warning STL4015: The std::iterator class template (used as a base class to provide typedefs) is deprecated in C++17. (The <iterator> header is NOT deprecated.) The C++ Standard has never required user-defined iterators to derive from std::iterator. To fix this warning, stop deriving from std::iterator and start providing publicly accessible typedefs named iterator_category, value_type, difference_type, pointer, and reference. Note that value_type is required to be non-const, even for constant iterators. You can define _SILENCE_CXX17_ITERATOR_BASE_CLASS_DEPRECATION_WARNING or _SILENCE_ALL_CXX17_DEPRECATION_WARNINGS to acknowledge that you have received this warning. | TKMesh | C:\week13\occt\src\NCollection\NCollection_StlIterator.hxx | 164
Warning | C4996 | 'std::iterator<Category,ItemType,ptrdiff_t,IMeshData_Edge *const *,IMeshData_Edge *const &>::difference_type': warning STL4015: The std::iterator class template (used as a base class to provide typedefs) is deprecated in C++17. (The <iterator> header is NOT deprecated.) The C++ Standard has never required user-defined iterators to derive from std::iterator. To fix this warning, stop deriving from std::iterator and start providing publicly accessible typedefs named iterator_category, value_type, difference_type, pointer, and reference. Note that value_type is required to be non-const, even for constant iterators. You can define _SILENCE_CXX17_ITERATOR_BASE_CLASS_DEPRECATION_WARNING or _SILENCE_ALL_CXX17_DEPRECATION_WARNINGS to acknowledge that you have received this warning. | TKMesh | C:\week13\occt\src\NCollection\NCollection_StlIterator.hxx | 170
Warning | C4996 | 'std::iterator<std::forward_iterator_tag,OSD_Parallel::UniversalIterator,ptrdiff_t,OSD_Parallel::UniversalIterator *,OSD_Parallel::UniversalIterator &>': warning STL4015: The std::iterator class template (used as a base class to provide typedefs) is deprecated in C++17. (The <iterator> header is NOT deprecated.) The C++ Standard has never required user-defined iterators to derive from std::iterator. To fix this warning, stop deriving from std::iterator and start providing publicly accessible typedefs named iterator_category, value_type, difference_type, pointer, and reference. Note that value_type is required to be non-const, even for constant iterators. You can define _SILENCE_CXX17_ITERATOR_BASE_CLASS_DEPRECATION_WARNING or _SILENCE_ALL_CXX17_DEPRECATION_WARNINGS to acknowledge that you have received this warning. (compiling source file C:\week13\occt\src\BRepAlgoAPI\BRepAlgoAPI_Section.cxx) | TKBO | C:\week13\occt\src\OSD\OSD_Parallel.hxx | 124
Warning | C4996 | 'std::iterator<Category,ItemType,ptrdiff_t,std::pair<unsigned int,Standard_Integer> *,std::pair<unsigned int,Standard_Integer> &>': warning STL4015: The std::iterator class template (used as a base class to provide typedefs) is deprecated in C++17. (The <iterator> header is NOT deprecated.) The C++ Standard has never required user-defined iterators to derive from std::iterator. To fix this warning, stop deriving from std::iterator and start providing publicly accessible typedefs named iterator_category, value_type, difference_type, pointer, and reference. Note that value_type is required to be non-const, even for constant iterators. You can define _SILENCE_CXX17_ITERATOR_BASE_CLASS_DEPRECATION_WARNING or _SILENCE_ALL_CXX17_DEPRECATION_WARNINGS to acknowledge that you have received this warning. | TKBO | C:\week13\occt\src\NCollection\NCollection_StlIterator.hxx | 30
Warning | C4996 | 'std::iterator<Category,ItemType,ptrdiff_t,std::pair<unsigned int,Standard_Integer> *,std::pair<unsigned int,Standard_Integer> &>::reference': warning STL4015: The std::iterator class template (used as a base class to provide typedefs) is deprecated in C++17. (The <iterator> header is NOT deprecated.) The C++ Standard has never required user-defined iterators to derive from std::iterator. To fix this warning, stop deriving from std::iterator and start providing publicly accessible typedefs named iterator_category, value_type, difference_type, pointer, and reference. Note that value_type is required to be non-const, even for constant iterators. You can define _SILENCE_CXX17_ITERATOR_BASE_CLASS_DEPRECATION_WARNING or _SILENCE_ALL_CXX17_DEPRECATION_WARNINGS to acknowledge that you have received this warning. | TKBO | C:\week13\occt\src\NCollection\NCollection_StlIterator.hxx | 101
Warning | C4996 | 'std::iterator<Category,ItemType,ptrdiff_t,IMeshData_Edge *const *,IMeshData_Edge *const &>::difference_type': warning STL4015: The std::iterator class template (used as a base class to provide typedefs) is deprecated in C++17. (The <iterator> header is NOT deprecated.) The C++ Standard has never required user-defined iterators to derive from std::iterator. To fix this warning, stop deriving from std::iterator and start providing publicly accessible typedefs named iterator_category, value_type, difference_type, pointer, and reference. Note that value_type is required to be non-const, even for constant iterators. You can define _SILENCE_CXX17_ITERATOR_BASE_CLASS_DEPRECATION_WARNING or _SILENCE_ALL_CXX17_DEPRECATION_WARNINGS to acknowledge that you have received this warning. | TKMesh | C:\week13\occt\src\NCollection\NCollection_StlIterator.hxx | 177
Warning | C4996 | 'std::iterator<Category,ItemType,ptrdiff_t,std::pair<unsigned int,Standard_Integer> *,std::pair<unsigned int,Standard_Integer> &>::pointer': warning STL4015: The std::iterator class template (used as a base class to provide typedefs) is deprecated in C++17. (The <iterator> header is NOT deprecated.) The C++ Standard has never required user-defined iterators to derive from std::iterator. To fix this warning, stop deriving from std::iterator and start providing publicly accessible typedefs named iterator_category, value_type, difference_type, pointer, and reference. Note that value_type is required to be non-const, even for constant iterators. You can define _SILENCE_CXX17_ITERATOR_BASE_CLASS_DEPRECATION_WARNING or _SILENCE_ALL_CXX17_DEPRECATION_WARNINGS to acknowledge that you have received this warning. | TKBO | C:\week13\occt\src\NCollection\NCollection_StlIterator.hxx | 107
Warning | C4996 | 'std::iterator<Category,ItemType,ptrdiff_t,IMeshData_Edge *const *,IMeshData_Edge *const &>::reference': warning STL4015: The std::iterator class template (used as a base class to provide typedefs) is deprecated in C++17. (The <iterator> header is NOT deprecated.) The C++ Standard has never required user-defined iterators to derive from std::iterator. To fix this warning, stop deriving from std::iterator and start providing publicly accessible typedefs named iterator_category, value_type, difference_type, pointer, and reference. Note that value_type is required to be non-const, even for constant iterators. You can define _SILENCE_CXX17_ITERATOR_BASE_CLASS_DEPRECATION_WARNING or _SILENCE_ALL_CXX17_DEPRECATION_WARNINGS to acknowledge that you have received this warning. | TKMesh | C:\week13\occt\src\NCollection\NCollection_StlIterator.hxx | 184
Warning | C4996 | 'std::iterator<Category,ItemType,ptrdiff_t,std::pair<unsigned int,Standard_Integer> *,std::pair<unsigned int,Standard_Integer> &>::difference_type': warning STL4015: The std::iterator class template (used as a base class to provide typedefs) is deprecated in C++17. (The <iterator> header is NOT deprecated.) The C++ Standard has never required user-defined iterators to derive from std::iterator. To fix this warning, stop deriving from std::iterator and start providing publicly accessible typedefs named iterator_category, value_type, difference_type, pointer, and reference. Note that value_type is required to be non-const, even for constant iterators. You can define _SILENCE_CXX17_ITERATOR_BASE_CLASS_DEPRECATION_WARNING or _SILENCE_ALL_CXX17_DEPRECATION_WARNINGS to acknowledge that you have received this warning. | TKBO | C:\week13\occt\src\NCollection\NCollection_StlIterator.hxx | 149
Warning | C4996 | 'std::iterator<Category,ItemType,ptrdiff_t,IMeshData_Edge *const *,IMeshData_Edge *const &>::difference_type': warning STL4015: The std::iterator class template (used as a base class to provide typedefs) is deprecated in C++17. (The <iterator> header is NOT deprecated.) The C++ Standard has never required user-defined iterators to derive from std::iterator. To fix this warning, stop deriving from std::iterator and start providing publicly accessible typedefs named iterator_category, value_type, difference_type, pointer, and reference. Note that value_type is required to be non-const, even for constant iterators. You can define _SILENCE_CXX17_ITERATOR_BASE_CLASS_DEPRECATION_WARNING or _SILENCE_ALL_CXX17_DEPRECATION_WARNINGS to acknowledge that you have received this warning. | TKMesh | C:\week13\occt\src\NCollection\NCollection_StlIterator.hxx | 184
Warning | C4996 | 'std::iterator<Category,ItemType,ptrdiff_t,std::pair<unsigned int,Standard_Integer> *,std::pair<unsigned int,Standard_Integer> &>::difference_type': warning STL4015: The std::iterator class template (used as a base class to provide typedefs) is deprecated in C++17. (The <iterator> header is NOT deprecated.) The C++ Standard has never required user-defined iterators to derive from std::iterator. To fix this warning, stop deriving from std::iterator and start providing publicly accessible typedefs named iterator_category, value_type, difference_type, pointer, and reference. Note that value_type is required to be non-const, even for constant iterators. You can define _SILENCE_CXX17_ITERATOR_BASE_CLASS_DEPRECATION_WARNING or _SILENCE_ALL_CXX17_DEPRECATION_WARNINGS to acknowledge that you have received this warning. | TKBO | C:\week13\occt\src\NCollection\NCollection_StlIterator.hxx | 157
Warning | C4996 | 'std::iterator<Category,ItemType,ptrdiff_t,IMeshData_Face *const *,IMeshData_Face *const &>': warning STL4015: The std::iterator class template (used as a base class to provide typedefs) is deprecated in C++17. (The <iterator> header is NOT deprecated.) The C++ Standard has never required user-defined iterators to derive from std::iterator. To fix this warning, stop deriving from std::iterator and start providing publicly accessible typedefs named iterator_category, value_type, difference_type, pointer, and reference. Note that value_type is required to be non-const, even for constant iterators. You can define _SILENCE_CXX17_ITERATOR_BASE_CLASS_DEPRECATION_WARNING or _SILENCE_ALL_CXX17_DEPRECATION_WARNINGS to acknowledge that you have received this warning. | TKMesh | C:\week13\occt\src\NCollection\NCollection_StlIterator.hxx | 30
Warning | C4996 | 'std::iterator<Category,ItemType,ptrdiff_t,std::pair<unsigned int,Standard_Integer> *,std::pair<unsigned int,Standard_Integer> &>::difference_type': warning STL4015: The std::iterator class template (used as a base class to provide typedefs) is deprecated in C++17. (The <iterator> header is NOT deprecated.) The C++ Standard has never required user-defined iterators to derive from std::iterator. To fix this warning, stop deriving from std::iterator and start providing publicly accessible typedefs named iterator_category, value_type, difference_type, pointer, and reference. Note that value_type is required to be non-const, even for constant iterators. You can define _SILENCE_CXX17_ITERATOR_BASE_CLASS_DEPRECATION_WARNING or _SILENCE_ALL_CXX17_DEPRECATION_WARNINGS to acknowledge that you have received this warning. | TKBO | C:\week13\occt\src\NCollection\NCollection_StlIterator.hxx | 164
Warning | C4996 | 'std::iterator<Category,ItemType,ptrdiff_t,std::pair<unsigned int,Standard_Integer> *,std::pair<unsigned int,Standard_Integer> &>::difference_type': warning STL4015: The std::iterator class template (used as a base class to provide typedefs) is deprecated in C++17. (The <iterator> header is NOT deprecated.) The C++ Standard has never required user-defined iterators to derive from std::iterator. To fix this warning, stop deriving from std::iterator and start providing publicly accessible typedefs named iterator_category, value_type, difference_type, pointer, and reference. Note that value_type is required to be non-const, even for constant iterators. You can define _SILENCE_CXX17_ITERATOR_BASE_CLASS_DEPRECATION_WARNING or _SILENCE_ALL_CXX17_DEPRECATION_WARNINGS to acknowledge that you have received this warning. | TKBO | C:\week13\occt\src\NCollection\NCollection_StlIterator.hxx | 170
Warning | C4996 | 'std::iterator<Category,ItemType,ptrdiff_t,IMeshData_Face *const *,IMeshData_Face *const &>::reference': warning STL4015: The std::iterator class template (used as a base class to provide typedefs) is deprecated in C++17. (The <iterator> header is NOT deprecated.) The C++ Standard has never required user-defined iterators to derive from std::iterator. To fix this warning, stop deriving from std::iterator and start providing publicly accessible typedefs named iterator_category, value_type, difference_type, pointer, and reference. Note that value_type is required to be non-const, even for constant iterators. You can define _SILENCE_CXX17_ITERATOR_BASE_CLASS_DEPRECATION_WARNING or _SILENCE_ALL_CXX17_DEPRECATION_WARNINGS to acknowledge that you have received this warning. | TKMesh | C:\week13\occt\src\NCollection\NCollection_StlIterator.hxx | 101
Warning | C4996 | 'std::iterator<Category,ItemType,ptrdiff_t,std::pair<unsigned int,Standard_Integer> *,std::pair<unsigned int,Standard_Integer> &>::difference_type': warning STL4015: The std::iterator class template (used as a base class to provide typedefs) is deprecated in C++17. (The <iterator> header is NOT deprecated.) The C++ Standard has never required user-defined iterators to derive from std::iterator. To fix this warning, stop deriving from std::iterator and start providing publicly accessible typedefs named iterator_category, value_type, difference_type, pointer, and reference. Note that value_type is required to be non-const, even for constant iterators. You can define _SILENCE_CXX17_ITERATOR_BASE_CLASS_DEPRECATION_WARNING or _SILENCE_ALL_CXX17_DEPRECATION_WARNINGS to acknowledge that you have received this warning. | TKBO | C:\week13\occt\src\NCollection\NCollection_StlIterator.hxx | 177
Warning | C4996 | 'std::iterator<Category,ItemType,ptrdiff_t,IMeshData_Face *const *,IMeshData_Face *const &>::pointer': warning STL4015: The std::iterator class template (used as a base class to provide typedefs) is deprecated in C++17. (The <iterator> header is NOT deprecated.) The C++ Standard has never required user-defined iterators to derive from std::iterator. To fix this warning, stop deriving from std::iterator and start providing publicly accessible typedefs named iterator_category, value_type, difference_type, pointer, and reference. Note that value_type is required to be non-const, even for constant iterators. You can define _SILENCE_CXX17_ITERATOR_BASE_CLASS_DEPRECATION_WARNING or _SILENCE_ALL_CXX17_DEPRECATION_WARNINGS to acknowledge that you have received this warning. | TKMesh | C:\week13\occt\src\NCollection\NCollection_StlIterator.hxx | 107
Warning | C4996 | 'std::iterator<Category,ItemType,ptrdiff_t,std::pair<unsigned int,Standard_Integer> *,std::pair<unsigned int,Standard_Integer> &>::reference': warning STL4015: The std::iterator class template (used as a base class to provide typedefs) is deprecated in C++17. (The <iterator> header is NOT deprecated.) The C++ Standard has never required user-defined iterators to derive from std::iterator. To fix this warning, stop deriving from std::iterator and start providing publicly accessible typedefs named iterator_category, value_type, difference_type, pointer, and reference. Note that value_type is required to be non-const, even for constant iterators. You can define _SILENCE_CXX17_ITERATOR_BASE_CLASS_DEPRECATION_WARNING or _SILENCE_ALL_CXX17_DEPRECATION_WARNINGS to acknowledge that you have received this warning. | TKBO | C:\week13\occt\src\NCollection\NCollection_StlIterator.hxx | 184
Warning | C4996 | 'std::iterator<Category,ItemType,ptrdiff_t,IMeshData_Face *const *,IMeshData_Face *const &>::difference_type': warning STL4015: The std::iterator class template (used as a base class to provide typedefs) is deprecated in C++17. (The <iterator> header is NOT deprecated.) The C++ Standard has never required user-defined iterators to derive from std::iterator. To fix this warning, stop deriving from std::iterator and start providing publicly accessible typedefs named iterator_category, value_type, difference_type, pointer, and reference. Note that value_type is required to be non-const, even for constant iterators. You can define _SILENCE_CXX17_ITERATOR_BASE_CLASS_DEPRECATION_WARNING or _SILENCE_ALL_CXX17_DEPRECATION_WARNINGS to acknowledge that you have received this warning. | TKMesh | C:\week13\occt\src\NCollection\NCollection_StlIterator.hxx | 149
Warning | C4996 | 'std::iterator<Category,ItemType,ptrdiff_t,std::pair<unsigned int,Standard_Integer> *,std::pair<unsigned int,Standard_Integer> &>::difference_type': warning STL4015: The std::iterator class template (used as a base class to provide typedefs) is deprecated in C++17. (The <iterator> header is NOT deprecated.) The C++ Standard has never required user-defined iterators to derive from std::iterator. To fix this warning, stop deriving from std::iterator and start providing publicly accessible typedefs named iterator_category, value_type, difference_type, pointer, and reference. Note that value_type is required to be non-const, even for constant iterators. You can define _SILENCE_CXX17_ITERATOR_BASE_CLASS_DEPRECATION_WARNING or _SILENCE_ALL_CXX17_DEPRECATION_WARNINGS to acknowledge that you have received this warning. | TKBO | C:\week13\occt\src\NCollection\NCollection_StlIterator.hxx | 184
Warning | C4996 | 'std::iterator<Category,ItemType,ptrdiff_t,IMeshData_Face *const *,IMeshData_Face *const &>::difference_type': warning STL4015: The std::iterator class template (used as a base class to provide typedefs) is deprecated in C++17. (The <iterator> header is NOT deprecated.) The C++ Standard has never required user-defined iterators to derive from std::iterator. To fix this warning, stop deriving from std::iterator and start providing publicly accessible typedefs named iterator_category, value_type, difference_type, pointer, and reference. Note that value_type is required to be non-const, even for constant iterators. You can define _SILENCE_CXX17_ITERATOR_BASE_CLASS_DEPRECATION_WARNING or _SILENCE_ALL_CXX17_DEPRECATION_WARNINGS to acknowledge that you have received this warning. | TKMesh | C:\week13\occt\src\NCollection\NCollection_StlIterator.hxx | 157
Warning | C4996 | 'std::iterator<Category,ItemType,ptrdiff_t,BOPDS_Pave *,BOPDS_Pave &>': warning STL4015: The std::iterator class template (used as a base class to provide typedefs) is deprecated in C++17. (The <iterator> header is NOT deprecated.) The C++ Standard has never required user-defined iterators to derive from std::iterator. To fix this warning, stop deriving from std::iterator and start providing publicly accessible typedefs named iterator_category, value_type, difference_type, pointer, and reference. Note that value_type is required to be non-const, even for constant iterators. You can define _SILENCE_CXX17_ITERATOR_BASE_CLASS_DEPRECATION_WARNING or _SILENCE_ALL_CXX17_DEPRECATION_WARNINGS to acknowledge that you have received this warning. | TKBO | C:\week13\occt\src\NCollection\NCollection_StlIterator.hxx | 30
Warning | C4996 | 'std::iterator<Category,ItemType,ptrdiff_t,IMeshData_Face *const *,IMeshData_Face *const &>::difference_type': warning STL4015: The std::iterator class template (used as a base class to provide typedefs) is deprecated in C++17. (The <iterator> header is NOT deprecated.) The C++ Standard has never required user-defined iterators to derive from std::iterator. To fix this warning, stop deriving from std::iterator and start providing publicly accessible typedefs named iterator_category, value_type, difference_type, pointer, and reference. Note that value_type is required to be non-const, even for constant iterators. You can define _SILENCE_CXX17_ITERATOR_BASE_CLASS_DEPRECATION_WARNING or _SILENCE_ALL_CXX17_DEPRECATION_WARNINGS to acknowledge that you have received this warning. | TKMesh | C:\week13\occt\src\NCollection\NCollection_StlIterator.hxx | 164
Warning | C4996 | 'std::iterator<Category,ItemType,ptrdiff_t,IMeshData_Face *const *,IMeshData_Face *const &>::difference_type': warning STL4015: The std::iterator class template (used as a base class to provide typedefs) is deprecated in C++17. (The <iterator> header is NOT deprecated.) The C++ Standard has never required user-defined iterators to derive from std::iterator. To fix this warning, stop deriving from std::iterator and start providing publicly accessible typedefs named iterator_category, value_type, difference_type, pointer, and reference. Note that value_type is required to be non-const, even for constant iterators. You can define _SILENCE_CXX17_ITERATOR_BASE_CLASS_DEPRECATION_WARNING or _SILENCE_ALL_CXX17_DEPRECATION_WARNINGS to acknowledge that you have received this warning. | TKMesh | C:\week13\occt\src\NCollection\NCollection_StlIterator.hxx | 170
Warning | C4996 | 'std::iterator<Category,ItemType,ptrdiff_t,BOPDS_Pave *,BOPDS_Pave &>::reference': warning STL4015: The std::iterator class template (used as a base class to provide typedefs) is deprecated in C++17. (The <iterator> header is NOT deprecated.) The C++ Standard has never required user-defined iterators to derive from std::iterator. To fix this warning, stop deriving from std::iterator and start providing publicly accessible typedefs named iterator_category, value_type, difference_type, pointer, and reference. Note that value_type is required to be non-const, even for constant iterators. You can define _SILENCE_CXX17_ITERATOR_BASE_CLASS_DEPRECATION_WARNING or _SILENCE_ALL_CXX17_DEPRECATION_WARNINGS to acknowledge that you have received this warning. | TKBO | C:\week13\occt\src\NCollection\NCollection_StlIterator.hxx | 101
Warning | C4996 | 'std::iterator<Category,ItemType,ptrdiff_t,IMeshData_Face *const *,IMeshData_Face *const &>::difference_type': warning STL4015: The std::iterator class template (used as a base class to provide typedefs) is deprecated in C++17. (The <iterator> header is NOT deprecated.) The C++ Standard has never required user-defined iterators to derive from std::iterator. To fix this warning, stop deriving from std::iterator and start providing publicly accessible typedefs named iterator_category, value_type, difference_type, pointer, and reference. Note that value_type is required to be non-const, even for constant iterators. You can define _SILENCE_CXX17_ITERATOR_BASE_CLASS_DEPRECATION_WARNING or _SILENCE_ALL_CXX17_DEPRECATION_WARNINGS to acknowledge that you have received this warning. | TKMesh | C:\week13\occt\src\NCollection\NCollection_StlIterator.hxx | 177
Warning | C4996 | 'std::iterator<Category,ItemType,ptrdiff_t,BOPDS_Pave *,BOPDS_Pave &>::pointer': warning STL4015: The std::iterator class template (used as a base class to provide typedefs) is deprecated in C++17. (The <iterator> header is NOT deprecated.) The C++ Standard has never required user-defined iterators to derive from std::iterator. To fix this warning, stop deriving from std::iterator and start providing publicly accessible typedefs named iterator_category, value_type, difference_type, pointer, and reference. Note that value_type is required to be non-const, even for constant iterators. You can define _SILENCE_CXX17_ITERATOR_BASE_CLASS_DEPRECATION_WARNING or _SILENCE_ALL_CXX17_DEPRECATION_WARNINGS to acknowledge that you have received this warning. | TKBO | C:\week13\occt\src\NCollection\NCollection_StlIterator.hxx | 107
Warning | C4996 | 'std::iterator<Category,ItemType,ptrdiff_t,IMeshData_Face *const *,IMeshData_Face *const &>::reference': warning STL4015: The std::iterator class template (used as a base class to provide typedefs) is deprecated in C++17. (The <iterator> header is NOT deprecated.) The C++ Standard has never required user-defined iterators to derive from std::iterator. To fix this warning, stop deriving from std::iterator and start providing publicly accessible typedefs named iterator_category, value_type, difference_type, pointer, and reference. Note that value_type is required to be non-const, even for constant iterators. You can define _SILENCE_CXX17_ITERATOR_BASE_CLASS_DEPRECATION_WARNING or _SILENCE_ALL_CXX17_DEPRECATION_WARNINGS to acknowledge that you have received this warning. | TKMesh | C:\week13\occt\src\NCollection\NCollection_StlIterator.hxx | 184
Warning | C4996 | 'std::iterator<Category,ItemType,ptrdiff_t,BOPDS_Pave *,BOPDS_Pave &>::difference_type': warning STL4015: The std::iterator class template (used as a base class to provide typedefs) is deprecated in C++17. (The <iterator> header is NOT deprecated.) The C++ Standard has never required user-defined iterators to derive from std::iterator. To fix this warning, stop deriving from std::iterator and start providing publicly accessible typedefs named iterator_category, value_type, difference_type, pointer, and reference. Note that value_type is required to be non-const, even for constant iterators. You can define _SILENCE_CXX17_ITERATOR_BASE_CLASS_DEPRECATION_WARNING or _SILENCE_ALL_CXX17_DEPRECATION_WARNINGS to acknowledge that you have received this warning. | TKBO | C:\week13\occt\src\NCollection\NCollection_StlIterator.hxx | 149
Warning | C4996 | 'std::iterator<Category,ItemType,ptrdiff_t,BOPDS_Pave *,BOPDS_Pave &>::difference_type': warning STL4015: The std::iterator class template (used as a base class to provide typedefs) is deprecated in C++17. (The <iterator> header is NOT deprecated.) The C++ Standard has never required user-defined iterators to derive from std::iterator. To fix this warning, stop deriving from std::iterator and start providing publicly accessible typedefs named iterator_category, value_type, difference_type, pointer, and reference. Note that value_type is required to be non-const, even for constant iterators. You can define _SILENCE_CXX17_ITERATOR_BASE_CLASS_DEPRECATION_WARNING or _SILENCE_ALL_CXX17_DEPRECATION_WARNINGS to acknowledge that you have received this warning. | TKBO | C:\week13\occt\src\NCollection\NCollection_StlIterator.hxx | 157
Warning | C4996 | 'std::iterator<Category,ItemType,ptrdiff_t,BOPDS_Pave *,BOPDS_Pave &>::difference_type': warning STL4015: The std::iterator class template (used as a base class to provide typedefs) is deprecated in C++17. (The <iterator> header is NOT deprecated.) The C++ Standard has never required user-defined iterators to derive from std::iterator. To fix this warning, stop deriving from std::iterator and start providing publicly accessible typedefs named iterator_category, value_type, difference_type, pointer, and reference. Note that value_type is required to be non-const, even for constant iterators. You can define _SILENCE_CXX17_ITERATOR_BASE_CLASS_DEPRECATION_WARNING or _SILENCE_ALL_CXX17_DEPRECATION_WARNINGS to acknowledge that you have received this warning. | TKBO | C:\week13\occt\src\NCollection\NCollection_StlIterator.hxx | 164
Warning | C4996 | 'std::iterator<Category,ItemType,ptrdiff_t,IMeshData_Face *const *,IMeshData_Face *const &>::difference_type': warning STL4015: The std::iterator class template (used as a base class to provide typedefs) is deprecated in C++17. (The <iterator> header is NOT deprecated.) The C++ Standard has never required user-defined iterators to derive from std::iterator. To fix this warning, stop deriving from std::iterator and start providing publicly accessible typedefs named iterator_category, value_type, difference_type, pointer, and reference. Note that value_type is required to be non-const, even for constant iterators. You can define _SILENCE_CXX17_ITERATOR_BASE_CLASS_DEPRECATION_WARNING or _SILENCE_ALL_CXX17_DEPRECATION_WARNINGS to acknowledge that you have received this warning. | TKMesh | C:\week13\occt\src\NCollection\NCollection_StlIterator.hxx | 184
Warning | C4996 | 'std::iterator<Category,ItemType,ptrdiff_t,BOPDS_Pave *,BOPDS_Pave &>::difference_type': warning STL4015: The std::iterator class template (used as a base class to provide typedefs) is deprecated in C++17. (The <iterator> header is NOT deprecated.) The C++ Standard has never required user-defined iterators to derive from std::iterator. To fix this warning, stop deriving from std::iterator and start providing publicly accessible typedefs named iterator_category, value_type, difference_type, pointer, and reference. Note that value_type is required to be non-const, even for constant iterators. You can define _SILENCE_CXX17_ITERATOR_BASE_CLASS_DEPRECATION_WARNING or _SILENCE_ALL_CXX17_DEPRECATION_WARNINGS to acknowledge that you have received this warning. | TKBO | C:\week13\occt\src\NCollection\NCollection_StlIterator.hxx | 170
Warning | C4996 | 'std::iterator<Category,ItemType,ptrdiff_t,IMeshData_Edge **,IMeshData_Edge *&>': warning STL4015: The std::iterator class template (used as a base class to provide typedefs) is deprecated in C++17. (The <iterator> header is NOT deprecated.) The C++ Standard has never required user-defined iterators to derive from std::iterator. To fix this warning, stop deriving from std::iterator and start providing publicly accessible typedefs named iterator_category, value_type, difference_type, pointer, and reference. Note that value_type is required to be non-const, even for constant iterators. You can define _SILENCE_CXX17_ITERATOR_BASE_CLASS_DEPRECATION_WARNING or _SILENCE_ALL_CXX17_DEPRECATION_WARNINGS to acknowledge that you have received this warning. | TKMesh | C:\week13\occt\src\NCollection\NCollection_StlIterator.hxx | 30
Warning | C4996 | 'std::iterator<Category,ItemType,ptrdiff_t,BOPDS_Pave *,BOPDS_Pave &>::difference_type': warning STL4015: The std::iterator class template (used as a base class to provide typedefs) is deprecated in C++17. (The <iterator> header is NOT deprecated.) The C++ Standard has never required user-defined iterators to derive from std::iterator. To fix this warning, stop deriving from std::iterator and start providing publicly accessible typedefs named iterator_category, value_type, difference_type, pointer, and reference. Note that value_type is required to be non-const, even for constant iterators. You can define _SILENCE_CXX17_ITERATOR_BASE_CLASS_DEPRECATION_WARNING or _SILENCE_ALL_CXX17_DEPRECATION_WARNINGS to acknowledge that you have received this warning. | TKBO | C:\week13\occt\src\NCollection\NCollection_StlIterator.hxx | 177
Warning | C4996 | 'std::iterator<Category,ItemType,ptrdiff_t,BOPDS_Pave *,BOPDS_Pave &>::reference': warning STL4015: The std::iterator class template (used as a base class to provide typedefs) is deprecated in C++17. (The <iterator> header is NOT deprecated.) The C++ Standard has never required user-defined iterators to derive from std::iterator. To fix this warning, stop deriving from std::iterator and start providing publicly accessible typedefs named iterator_category, value_type, difference_type, pointer, and reference. Note that value_type is required to be non-const, even for constant iterators. You can define _SILENCE_CXX17_ITERATOR_BASE_CLASS_DEPRECATION_WARNING or _SILENCE_ALL_CXX17_DEPRECATION_WARNINGS to acknowledge that you have received this warning. | TKBO | C:\week13\occt\src\NCollection\NCollection_StlIterator.hxx | 184
Warning | C4996 | 'std::iterator<Category,ItemType,ptrdiff_t,BOPDS_Pave *,BOPDS_Pave &>::difference_type': warning STL4015: The std::iterator class template (used as a base class to provide typedefs) is deprecated in C++17. (The <iterator> header is NOT deprecated.) The C++ Standard has never required user-defined iterators to derive from std::iterator. To fix this warning, stop deriving from std::iterator and start providing publicly accessible typedefs named iterator_category, value_type, difference_type, pointer, and reference. Note that value_type is required to be non-const, even for constant iterators. You can define _SILENCE_CXX17_ITERATOR_BASE_CLASS_DEPRECATION_WARNING or _SILENCE_ALL_CXX17_DEPRECATION_WARNINGS to acknowledge that you have received this warning. | TKBO | C:\week13\occt\src\NCollection\NCollection_StlIterator.hxx | 184
Warning | C4996 | 'std::iterator<Category,ItemType,ptrdiff_t,IMeshData_Edge **,IMeshData_Edge *&>::reference': warning STL4015: The std::iterator class template (used as a base class to provide typedefs) is deprecated in C++17. (The <iterator> header is NOT deprecated.) The C++ Standard has never required user-defined iterators to derive from std::iterator. To fix this warning, stop deriving from std::iterator and start providing publicly accessible typedefs named iterator_category, value_type, difference_type, pointer, and reference. Note that value_type is required to be non-const, even for constant iterators. You can define _SILENCE_CXX17_ITERATOR_BASE_CLASS_DEPRECATION_WARNING or _SILENCE_ALL_CXX17_DEPRECATION_WARNINGS to acknowledge that you have received this warning. | TKMesh | C:\week13\occt\src\NCollection\NCollection_StlIterator.hxx | 101
Warning | C4996 | 'std::iterator<Category,ItemType,ptrdiff_t,IMeshData_Edge **,IMeshData_Edge *&>::pointer': warning STL4015: The std::iterator class template (used as a base class to provide typedefs) is deprecated in C++17. (The <iterator> header is NOT deprecated.) The C++ Standard has never required user-defined iterators to derive from std::iterator. To fix this warning, stop deriving from std::iterator and start providing publicly accessible typedefs named iterator_category, value_type, difference_type, pointer, and reference. Note that value_type is required to be non-const, even for constant iterators. You can define _SILENCE_CXX17_ITERATOR_BASE_CLASS_DEPRECATION_WARNING or _SILENCE_ALL_CXX17_DEPRECATION_WARNINGS to acknowledge that you have received this warning. | TKMesh | C:\week13\occt\src\NCollection\NCollection_StlIterator.hxx | 107
Warning | C4996 | 'std::iterator<Category,ItemType,ptrdiff_t,IMeshData_Edge **,IMeshData_Edge *&>::difference_type': warning STL4015: The std::iterator class template (used as a base class to provide typedefs) is deprecated in C++17. (The <iterator> header is NOT deprecated.) The C++ Standard has never required user-defined iterators to derive from std::iterator. To fix this warning, stop deriving from std::iterator and start providing publicly accessible typedefs named iterator_category, value_type, difference_type, pointer, and reference. Note that value_type is required to be non-const, even for constant iterators. You can define _SILENCE_CXX17_ITERATOR_BASE_CLASS_DEPRECATION_WARNING or _SILENCE_ALL_CXX17_DEPRECATION_WARNINGS to acknowledge that you have received this warning. | TKMesh | C:\week13\occt\src\NCollection\NCollection_StlIterator.hxx | 149
Warning | C4996 | 'std::iterator<Category,ItemType,ptrdiff_t,IMeshData_Edge **,IMeshData_Edge *&>::difference_type': warning STL4015: The std::iterator class template (used as a base class to provide typedefs) is deprecated in C++17. (The <iterator> header is NOT deprecated.) The C++ Standard has never required user-defined iterators to derive from std::iterator. To fix this warning, stop deriving from std::iterator and start providing publicly accessible typedefs named iterator_category, value_type, difference_type, pointer, and reference. Note that value_type is required to be non-const, even for constant iterators. You can define _SILENCE_CXX17_ITERATOR_BASE_CLASS_DEPRECATION_WARNING or _SILENCE_ALL_CXX17_DEPRECATION_WARNINGS to acknowledge that you have received this warning. | TKMesh | C:\week13\occt\src\NCollection\NCollection_StlIterator.hxx | 157
Warning | C4996 | 'std::iterator<Category,ItemType,ptrdiff_t,IMeshData_Edge **,IMeshData_Edge *&>::difference_type': warning STL4015: The std::iterator class template (used as a base class to provide typedefs) is deprecated in C++17. (The <iterator> header is NOT deprecated.) The C++ Standard has never required user-defined iterators to derive from std::iterator. To fix this warning, stop deriving from std::iterator and start providing publicly accessible typedefs named iterator_category, value_type, difference_type, pointer, and reference. Note that value_type is required to be non-const, even for constant iterators. You can define _SILENCE_CXX17_ITERATOR_BASE_CLASS_DEPRECATION_WARNING or _SILENCE_ALL_CXX17_DEPRECATION_WARNINGS to acknowledge that you have received this warning. | TKMesh | C:\week13\occt\src\NCollection\NCollection_StlIterator.hxx | 164
Warning | C4996 | 'std::iterator<Category,ItemType,ptrdiff_t,IMeshData_Edge **,IMeshData_Edge *&>::difference_type': warning STL4015: The std::iterator class template (used as a base class to provide typedefs) is deprecated in C++17. (The <iterator> header is NOT deprecated.) The C++ Standard has never required user-defined iterators to derive from std::iterator. To fix this warning, stop deriving from std::iterator and start providing publicly accessible typedefs named iterator_category, value_type, difference_type, pointer, and reference. Note that value_type is required to be non-const, even for constant iterators. You can define _SILENCE_CXX17_ITERATOR_BASE_CLASS_DEPRECATION_WARNING or _SILENCE_ALL_CXX17_DEPRECATION_WARNINGS to acknowledge that you have received this warning. | TKMesh | C:\week13\occt\src\NCollection\NCollection_StlIterator.hxx | 170
Warning | C4996 | 'std::iterator<Category,ItemType,ptrdiff_t,IMeshData_Edge **,IMeshData_Edge *&>::difference_type': warning STL4015: The std::iterator class template (used as a base class to provide typedefs) is deprecated in C++17. (The <iterator> header is NOT deprecated.) The C++ Standard has never required user-defined iterators to derive from std::iterator. To fix this warning, stop deriving from std::iterator and start providing publicly accessible typedefs named iterator_category, value_type, difference_type, pointer, and reference. Note that value_type is required to be non-const, even for constant iterators. You can define _SILENCE_CXX17_ITERATOR_BASE_CLASS_DEPRECATION_WARNING or _SILENCE_ALL_CXX17_DEPRECATION_WARNINGS to acknowledge that you have received this warning. | TKMesh | C:\week13\occt\src\NCollection\NCollection_StlIterator.hxx | 177
Warning | C4996 | 'std::iterator<Category,ItemType,ptrdiff_t,IMeshData_Edge **,IMeshData_Edge *&>::reference': warning STL4015: The std::iterator class template (used as a base class to provide typedefs) is deprecated in C++17. (The <iterator> header is NOT deprecated.) The C++ Standard has never required user-defined iterators to derive from std::iterator. To fix this warning, stop deriving from std::iterator and start providing publicly accessible typedefs named iterator_category, value_type, difference_type, pointer, and reference. Note that value_type is required to be non-const, even for constant iterators. You can define _SILENCE_CXX17_ITERATOR_BASE_CLASS_DEPRECATION_WARNING or _SILENCE_ALL_CXX17_DEPRECATION_WARNINGS to acknowledge that you have received this warning. | TKMesh | C:\week13\occt\src\NCollection\NCollection_StlIterator.hxx | 184
Warning | C4996 | 'std::iterator<Category,ItemType,ptrdiff_t,IMeshData_Edge **,IMeshData_Edge *&>::difference_type': warning STL4015: The std::iterator class template (used as a base class to provide typedefs) is deprecated in C++17. (The <iterator> header is NOT deprecated.) The C++ Standard has never required user-defined iterators to derive from std::iterator. To fix this warning, stop deriving from std::iterator and start providing publicly accessible typedefs named iterator_category, value_type, difference_type, pointer, and reference. Note that value_type is required to be non-const, even for constant iterators. You can define _SILENCE_CXX17_ITERATOR_BASE_CLASS_DEPRECATION_WARNING or _SILENCE_ALL_CXX17_DEPRECATION_WARNINGS to acknowledge that you have received this warning. | TKMesh | C:\week13\occt\src\NCollection\NCollection_StlIterator.hxx | 184
Warning | C4996 | 'std::iterator<Category,ItemType,ptrdiff_t,IMeshData_Face **,IMeshData_Face *&>': warning STL4015: The std::iterator class template (used as a base class to provide typedefs) is deprecated in C++17. (The <iterator> header is NOT deprecated.) The C++ Standard has never required user-defined iterators to derive from std::iterator. To fix this warning, stop deriving from std::iterator and start providing publicly accessible typedefs named iterator_category, value_type, difference_type, pointer, and reference. Note that value_type is required to be non-const, even for constant iterators. You can define _SILENCE_CXX17_ITERATOR_BASE_CLASS_DEPRECATION_WARNING or _SILENCE_ALL_CXX17_DEPRECATION_WARNINGS to acknowledge that you have received this warning. | TKMesh | C:\week13\occt\src\NCollection\NCollection_StlIterator.hxx | 30
Warning | C4996 | 'std::iterator<Category,ItemType,ptrdiff_t,std::pair<unsigned int,Standard_Integer> *,std::pair<unsigned int,Standard_Integer> &>::iterator_category': warning STL4015: The std::iterator class template (used as a base class to provide typedefs) is deprecated in C++17. (The <iterator> header is NOT deprecated.) The C++ Standard has never required user-defined iterators to derive from std::iterator. To fix this warning, stop deriving from std::iterator and start providing publicly accessible typedefs named iterator_category, value_type, difference_type, pointer, and reference. Note that value_type is required to be non-const, even for constant iterators. You can define _SILENCE_CXX17_ITERATOR_BASE_CLASS_DEPRECATION_WARNING or _SILENCE_ALL_CXX17_DEPRECATION_WARNINGS to acknowledge that you have received this warning. | TKBO | C:\Program Files (x86)\Microsoft Visual Studio\2019\Professional\VC\Tools\MSVC\14.29.30133\include\xutility | 473
Warning | C4996 | 'std::iterator<Category,ItemType,ptrdiff_t,IMeshData_Face **,IMeshData_Face *&>::reference': warning STL4015: The std::iterator class template (used as a base class to provide typedefs) is deprecated in C++17. (The <iterator> header is NOT deprecated.) The C++ Standard has never required user-defined iterators to derive from std::iterator. To fix this warning, stop deriving from std::iterator and start providing publicly accessible typedefs named iterator_category, value_type, difference_type, pointer, and reference. Note that value_type is required to be non-const, even for constant iterators. You can define _SILENCE_CXX17_ITERATOR_BASE_CLASS_DEPRECATION_WARNING or _SILENCE_ALL_CXX17_DEPRECATION_WARNINGS to acknowledge that you have received this warning. | TKMesh | C:\week13\occt\src\NCollection\NCollection_StlIterator.hxx | 101
Warning | C4996 | 'std::iterator<Category,ItemType,ptrdiff_t,IMeshData_Face **,IMeshData_Face *&>::pointer': warning STL4015: The std::iterator class template (used as a base class to provide typedefs) is deprecated in C++17. (The <iterator> header is NOT deprecated.) The C++ Standard has never required user-defined iterators to derive from std::iterator. To fix this warning, stop deriving from std::iterator and start providing publicly accessible typedefs named iterator_category, value_type, difference_type, pointer, and reference. Note that value_type is required to be non-const, even for constant iterators. You can define _SILENCE_CXX17_ITERATOR_BASE_CLASS_DEPRECATION_WARNING or _SILENCE_ALL_CXX17_DEPRECATION_WARNINGS to acknowledge that you have received this warning. | TKMesh | C:\week13\occt\src\NCollection\NCollection_StlIterator.hxx | 107
Warning | C4996 | 'std::iterator<Category,ItemType,ptrdiff_t,IMeshData_Face **,IMeshData_Face *&>::difference_type': warning STL4015: The std::iterator class template (used as a base class to provide typedefs) is deprecated in C++17. (The <iterator> header is NOT deprecated.) The C++ Standard has never required user-defined iterators to derive from std::iterator. To fix this warning, stop deriving from std::iterator and start providing publicly accessible typedefs named iterator_category, value_type, difference_type, pointer, and reference. Note that value_type is required to be non-const, even for constant iterators. You can define _SILENCE_CXX17_ITERATOR_BASE_CLASS_DEPRECATION_WARNING or _SILENCE_ALL_CXX17_DEPRECATION_WARNINGS to acknowledge that you have received this warning. | TKMesh | C:\week13\occt\src\NCollection\NCollection_StlIterator.hxx | 149
Warning | C4996 | 'std::iterator<Category,ItemType,ptrdiff_t,IMeshData_Face **,IMeshData_Face *&>::difference_type': warning STL4015: The std::iterator class template (used as a base class to provide typedefs) is deprecated in C++17. (The <iterator> header is NOT deprecated.) The C++ Standard has never required user-defined iterators to derive from std::iterator. To fix this warning, stop deriving from std::iterator and start providing publicly accessible typedefs named iterator_category, value_type, difference_type, pointer, and reference. Note that value_type is required to be non-const, even for constant iterators. You can define _SILENCE_CXX17_ITERATOR_BASE_CLASS_DEPRECATION_WARNING or _SILENCE_ALL_CXX17_DEPRECATION_WARNINGS to acknowledge that you have received this warning. | TKMesh | C:\week13\occt\src\NCollection\NCollection_StlIterator.hxx | 157
Warning | C4996 | 'std::iterator<Category,ItemType,ptrdiff_t,IMeshData_Face **,IMeshData_Face *&>::difference_type': warning STL4015: The std::iterator class template (used as a base class to provide typedefs) is deprecated in C++17. (The <iterator> header is NOT deprecated.) The C++ Standard has never required user-defined iterators to derive from std::iterator. To fix this warning, stop deriving from std::iterator and start providing publicly accessible typedefs named iterator_category, value_type, difference_type, pointer, and reference. Note that value_type is required to be non-const, even for constant iterators. You can define _SILENCE_CXX17_ITERATOR_BASE_CLASS_DEPRECATION_WARNING or _SILENCE_ALL_CXX17_DEPRECATION_WARNINGS to acknowledge that you have received this warning. | TKMesh | C:\week13\occt\src\NCollection\NCollection_StlIterator.hxx | 164
Warning | C4996 | 'std::iterator<Category,ItemType,ptrdiff_t,IMeshData_Face **,IMeshData_Face *&>::difference_type': warning STL4015: The std::iterator class template (used as a base class to provide typedefs) is deprecated in C++17. (The <iterator> header is NOT deprecated.) The C++ Standard has never required user-defined iterators to derive from std::iterator. To fix this warning, stop deriving from std::iterator and start providing publicly accessible typedefs named iterator_category, value_type, difference_type, pointer, and reference. Note that value_type is required to be non-const, even for constant iterators. You can define _SILENCE_CXX17_ITERATOR_BASE_CLASS_DEPRECATION_WARNING or _SILENCE_ALL_CXX17_DEPRECATION_WARNINGS to acknowledge that you have received this warning. | TKMesh | C:\week13\occt\src\NCollection\NCollection_StlIterator.hxx | 170
Warning | C4996 | 'std::iterator<Category,ItemType,ptrdiff_t,IMeshData_Face **,IMeshData_Face *&>::difference_type': warning STL4015: The std::iterator class template (used as a base class to provide typedefs) is deprecated in C++17. (The <iterator> header is NOT deprecated.) The C++ Standard has never required user-defined iterators to derive from std::iterator. To fix this warning, stop deriving from std::iterator and start providing publicly accessible typedefs named iterator_category, value_type, difference_type, pointer, and reference. Note that value_type is required to be non-const, even for constant iterators. You can define _SILENCE_CXX17_ITERATOR_BASE_CLASS_DEPRECATION_WARNING or _SILENCE_ALL_CXX17_DEPRECATION_WARNINGS to acknowledge that you have received this warning. | TKMesh | C:\week13\occt\src\NCollection\NCollection_StlIterator.hxx | 177
Warning | C4996 | 'std::iterator<Category,ItemType,ptrdiff_t,std::pair<unsigned int,Standard_Integer> *,std::pair<unsigned int,Standard_Integer> &>::difference_type': warning STL4015: The std::iterator class template (used as a base class to provide typedefs) is deprecated in C++17. (The <iterator> header is NOT deprecated.) The C++ Standard has never required user-defined iterators to derive from std::iterator. To fix this warning, stop deriving from std::iterator and start providing publicly accessible typedefs named iterator_category, value_type, difference_type, pointer, and reference. Note that value_type is required to be non-const, even for constant iterators. You can define _SILENCE_CXX17_ITERATOR_BASE_CLASS_DEPRECATION_WARNING or _SILENCE_ALL_CXX17_DEPRECATION_WARNINGS to acknowledge that you have received this warning. | TKBO | C:\Program Files (x86)\Microsoft Visual Studio\2019\Professional\VC\Tools\MSVC\14.29.30133\include\xutility | 474
Warning | C4996 | 'std::iterator<Category,ItemType,ptrdiff_t,IMeshData_Face **,IMeshData_Face *&>::reference': warning STL4015: The std::iterator class template (used as a base class to provide typedefs) is deprecated in C++17. (The <iterator> header is NOT deprecated.) The C++ Standard has never required user-defined iterators to derive from std::iterator. To fix this warning, stop deriving from std::iterator and start providing publicly accessible typedefs named iterator_category, value_type, difference_type, pointer, and reference. Note that value_type is required to be non-const, even for constant iterators. You can define _SILENCE_CXX17_ITERATOR_BASE_CLASS_DEPRECATION_WARNING or _SILENCE_ALL_CXX17_DEPRECATION_WARNINGS to acknowledge that you have received this warning. | TKMesh | C:\week13\occt\src\NCollection\NCollection_StlIterator.hxx | 184
Warning | C4996 | 'std::iterator<Category,ItemType,ptrdiff_t,std::pair<unsigned int,Standard_Integer> *,std::pair<unsigned int,Standard_Integer> &>::value_type': warning STL4015: The std::iterator class template (used as a base class to provide typedefs) is deprecated in C++17. (The <iterator> header is NOT deprecated.) The C++ Standard has never required user-defined iterators to derive from std::iterator. To fix this warning, stop deriving from std::iterator and start providing publicly accessible typedefs named iterator_category, value_type, difference_type, pointer, and reference. Note that value_type is required to be non-const, even for constant iterators. You can define _SILENCE_CXX17_ITERATOR_BASE_CLASS_DEPRECATION_WARNING or _SILENCE_ALL_CXX17_DEPRECATION_WARNINGS to acknowledge that you have received this warning. | TKBO | C:\Program Files (x86)\Microsoft Visual Studio\2019\Professional\VC\Tools\MSVC\14.29.30133\include\xutility | 475
Warning | C4996 | 'std::iterator<Category,ItemType,ptrdiff_t,IMeshData_Face **,IMeshData_Face *&>::difference_type': warning STL4015: The std::iterator class template (used as a base class to provide typedefs) is deprecated in C++17. (The <iterator> header is NOT deprecated.) The C++ Standard has never required user-defined iterators to derive from std::iterator. To fix this warning, stop deriving from std::iterator and start providing publicly accessible typedefs named iterator_category, value_type, difference_type, pointer, and reference. Note that value_type is required to be non-const, even for constant iterators. You can define _SILENCE_CXX17_ITERATOR_BASE_CLASS_DEPRECATION_WARNING or _SILENCE_ALL_CXX17_DEPRECATION_WARNINGS to acknowledge that you have received this warning. | TKMesh | C:\week13\occt\src\NCollection\NCollection_StlIterator.hxx | 184
Warning | C4996 | 'std::iterator<Category,ItemType,ptrdiff_t,std::pair<unsigned int,Standard_Integer> *,std::pair<unsigned int,Standard_Integer> &>::reference': warning STL4015: The std::iterator class template (used as a base class to provide typedefs) is deprecated in C++17. (The <iterator> header is NOT deprecated.) The C++ Standard has never required user-defined iterators to derive from std::iterator. To fix this warning, stop deriving from std::iterator and start providing publicly accessible typedefs named iterator_category, value_type, difference_type, pointer, and reference. Note that value_type is required to be non-const, even for constant iterators. You can define _SILENCE_CXX17_ITERATOR_BASE_CLASS_DEPRECATION_WARNING or _SILENCE_ALL_CXX17_DEPRECATION_WARNINGS to acknowledge that you have received this warning. | TKBO | C:\Program Files (x86)\Microsoft Visual Studio\2019\Professional\VC\Tools\MSVC\14.29.30133\include\xutility | 477
Warning | C4996 | 'std::iterator<Category,ItemType,ptrdiff_t,BOPDS_Pave *,BOPDS_Pave &>::iterator_category': warning STL4015: The std::iterator class template (used as a base class to provide typedefs) is deprecated in C++17. (The <iterator> header is NOT deprecated.) The C++ Standard has never required user-defined iterators to derive from std::iterator. To fix this warning, stop deriving from std::iterator and start providing publicly accessible typedefs named iterator_category, value_type, difference_type, pointer, and reference. Note that value_type is required to be non-const, even for constant iterators. You can define _SILENCE_CXX17_ITERATOR_BASE_CLASS_DEPRECATION_WARNING or _SILENCE_ALL_CXX17_DEPRECATION_WARNINGS to acknowledge that you have received this warning. | TKBO | C:\Program Files (x86)\Microsoft Visual Studio\2019\Professional\VC\Tools\MSVC\14.29.30133\include\xutility | 473
Warning | C4996 | 'std::iterator<std::forward_iterator_tag,OSD_Parallel::UniversalIterator,ptrdiff_t,OSD_Parallel::UniversalIterator *,OSD_Parallel::UniversalIterator &>': warning STL4015: The std::iterator class template (used as a base class to provide typedefs) is deprecated in C++17. (The <iterator> header is NOT deprecated.) The C++ Standard has never required user-defined iterators to derive from std::iterator. To fix this warning, stop deriving from std::iterator and start providing publicly accessible typedefs named iterator_category, value_type, difference_type, pointer, and reference. Note that value_type is required to be non-const, even for constant iterators. You can define _SILENCE_CXX17_ITERATOR_BASE_CLASS_DEPRECATION_WARNING or _SILENCE_ALL_CXX17_DEPRECATION_WARNINGS to acknowledge that you have received this warning. (compiling source file C:\week13\occt\src\BRepMesh\BRepMesh_ModelPostProcessor.cxx) | TKMesh | C:\week13\occt\src\OSD\OSD_Parallel.hxx | 124
Warning | C4996 | 'std::iterator<Category,ItemType,ptrdiff_t,double *,double &>': warning STL4015: The std::iterator class template (used as a base class to provide typedefs) is deprecated in C++17. (The <iterator> header is NOT deprecated.) The C++ Standard has never required user-defined iterators to derive from std::iterator. To fix this warning, stop deriving from std::iterator and start providing publicly accessible typedefs named iterator_category, value_type, difference_type, pointer, and reference. Note that value_type is required to be non-const, even for constant iterators. You can define _SILENCE_CXX17_ITERATOR_BASE_CLASS_DEPRECATION_WARNING or _SILENCE_ALL_CXX17_DEPRECATION_WARNINGS to acknowledge that you have received this warning. | TKMesh | C:\week13\occt\src\NCollection\NCollection_StlIterator.hxx | 30
Warning | C4996 | 'std::iterator<Category,ItemType,ptrdiff_t,double *,double &>::reference': warning STL4015: The std::iterator class template (used as a base class to provide typedefs) is deprecated in C++17. (The <iterator> header is NOT deprecated.) The C++ Standard has never required user-defined iterators to derive from std::iterator. To fix this warning, stop deriving from std::iterator and start providing publicly accessible typedefs named iterator_category, value_type, difference_type, pointer, and reference. Note that value_type is required to be non-const, even for constant iterators. You can define _SILENCE_CXX17_ITERATOR_BASE_CLASS_DEPRECATION_WARNING or _SILENCE_ALL_CXX17_DEPRECATION_WARNINGS to acknowledge that you have received this warning. | TKMesh | C:\week13\occt\src\NCollection\NCollection_StlIterator.hxx | 101
Warning | C4996 | 'std::iterator<Category,ItemType,ptrdiff_t,double *,double &>::pointer': warning STL4015: The std::iterator class template (used as a base class to provide typedefs) is deprecated in C++17. (The <iterator> header is NOT deprecated.) The C++ Standard has never required user-defined iterators to derive from std::iterator. To fix this warning, stop deriving from std::iterator and start providing publicly accessible typedefs named iterator_category, value_type, difference_type, pointer, and reference. Note that value_type is required to be non-const, even for constant iterators. You can define _SILENCE_CXX17_ITERATOR_BASE_CLASS_DEPRECATION_WARNING or _SILENCE_ALL_CXX17_DEPRECATION_WARNINGS to acknowledge that you have received this warning. | TKMesh | C:\week13\occt\src\NCollection\NCollection_StlIterator.hxx | 107
Warning | C4996 | 'std::iterator<Category,ItemType,ptrdiff_t,BOPDS_Pave *,BOPDS_Pave &>::difference_type': warning STL4015: The std::iterator class template (used as a base class to provide typedefs) is deprecated in C++17. (The <iterator> header is NOT deprecated.) The C++ Standard has never required user-defined iterators to derive from std::iterator. To fix this warning, stop deriving from std::iterator and start providing publicly accessible typedefs named iterator_category, value_type, difference_type, pointer, and reference. Note that value_type is required to be non-const, even for constant iterators. You can define _SILENCE_CXX17_ITERATOR_BASE_CLASS_DEPRECATION_WARNING or _SILENCE_ALL_CXX17_DEPRECATION_WARNINGS to acknowledge that you have received this warning. | TKBO | C:\Program Files (x86)\Microsoft Visual Studio\2019\Professional\VC\Tools\MSVC\14.29.30133\include\xutility | 474
Warning | C4996 | 'std::iterator<Category,ItemType,ptrdiff_t,double *,double &>::difference_type': warning STL4015: The std::iterator class template (used as a base class to provide typedefs) is deprecated in C++17. (The <iterator> header is NOT deprecated.) The C++ Standard has never required user-defined iterators to derive from std::iterator. To fix this warning, stop deriving from std::iterator and start providing publicly accessible typedefs named iterator_category, value_type, difference_type, pointer, and reference. Note that value_type is required to be non-const, even for constant iterators. You can define _SILENCE_CXX17_ITERATOR_BASE_CLASS_DEPRECATION_WARNING or _SILENCE_ALL_CXX17_DEPRECATION_WARNINGS to acknowledge that you have received this warning. | TKMesh | C:\week13\occt\src\NCollection\NCollection_StlIterator.hxx | 149
Warning | C4996 | 'std::iterator<Category,ItemType,ptrdiff_t,BOPDS_Pave *,BOPDS_Pave &>::value_type': warning STL4015: The std::iterator class template (used as a base class to provide typedefs) is deprecated in C++17. (The <iterator> header is NOT deprecated.) The C++ Standard has never required user-defined iterators to derive from std::iterator. To fix this warning, stop deriving from std::iterator and start providing publicly accessible typedefs named iterator_category, value_type, difference_type, pointer, and reference. Note that value_type is required to be non-const, even for constant iterators. You can define _SILENCE_CXX17_ITERATOR_BASE_CLASS_DEPRECATION_WARNING or _SILENCE_ALL_CXX17_DEPRECATION_WARNINGS to acknowledge that you have received this warning. | TKBO | C:\Program Files (x86)\Microsoft Visual Studio\2019\Professional\VC\Tools\MSVC\14.29.30133\include\xutility | 475
Warning | C4996 | 'std::iterator<Category,ItemType,ptrdiff_t,double *,double &>::difference_type': warning STL4015: The std::iterator class template (used as a base class to provide typedefs) is deprecated in C++17. (The <iterator> header is NOT deprecated.) The C++ Standard has never required user-defined iterators to derive from std::iterator. To fix this warning, stop deriving from std::iterator and start providing publicly accessible typedefs named iterator_category, value_type, difference_type, pointer, and reference. Note that value_type is required to be non-const, even for constant iterators. You can define _SILENCE_CXX17_ITERATOR_BASE_CLASS_DEPRECATION_WARNING or _SILENCE_ALL_CXX17_DEPRECATION_WARNINGS to acknowledge that you have received this warning. | TKMesh | C:\week13\occt\src\NCollection\NCollection_StlIterator.hxx | 157
Warning | C4996 | 'std::iterator<Category,ItemType,ptrdiff_t,BOPDS_Pave *,BOPDS_Pave &>::reference': warning STL4015: The std::iterator class template (used as a base class to provide typedefs) is deprecated in C++17. (The <iterator> header is NOT deprecated.) The C++ Standard has never required user-defined iterators to derive from std::iterator. To fix this warning, stop deriving from std::iterator and start providing publicly accessible typedefs named iterator_category, value_type, difference_type, pointer, and reference. Note that value_type is required to be non-const, even for constant iterators. You can define _SILENCE_CXX17_ITERATOR_BASE_CLASS_DEPRECATION_WARNING or _SILENCE_ALL_CXX17_DEPRECATION_WARNINGS to acknowledge that you have received this warning. | TKBO | C:\Program Files (x86)\Microsoft Visual Studio\2019\Professional\VC\Tools\MSVC\14.29.30133\include\xutility | 477
Warning | C4996 | 'std::iterator<Category,ItemType,ptrdiff_t,double *,double &>::difference_type': warning STL4015: The std::iterator class template (used as a base class to provide typedefs) is deprecated in C++17. (The <iterator> header is NOT deprecated.) The C++ Standard has never required user-defined iterators to derive from std::iterator. To fix this warning, stop deriving from std::iterator and start providing publicly accessible typedefs named iterator_category, value_type, difference_type, pointer, and reference. Note that value_type is required to be non-const, even for constant iterators. You can define _SILENCE_CXX17_ITERATOR_BASE_CLASS_DEPRECATION_WARNING or _SILENCE_ALL_CXX17_DEPRECATION_WARNINGS to acknowledge that you have received this warning. | TKMesh | C:\week13\occt\src\NCollection\NCollection_StlIterator.hxx | 164
Warning | C4996 | 'std::iterator<Category,ItemType,ptrdiff_t,BOPDS_Pave *,BOPDS_Pave &>::difference_type': warning STL4015: The std::iterator class template (used as a base class to provide typedefs) is deprecated in C++17. (The <iterator> header is NOT deprecated.) The C++ Standard has never required user-defined iterators to derive from std::iterator. To fix this warning, stop deriving from std::iterator and start providing publicly accessible typedefs named iterator_category, value_type, difference_type, pointer, and reference. Note that value_type is required to be non-const, even for constant iterators. You can define _SILENCE_CXX17_ITERATOR_BASE_CLASS_DEPRECATION_WARNING or _SILENCE_ALL_CXX17_DEPRECATION_WARNINGS to acknowledge that you have received this warning. | TKBO | C:\Program Files (x86)\Microsoft Visual Studio\2019\Professional\VC\Tools\MSVC\14.29.30133\include\xutility | 371
Warning | C4996 | 'std::iterator<Category,ItemType,ptrdiff_t,double *,double &>::difference_type': warning STL4015: The std::iterator class template (used as a base class to provide typedefs) is deprecated in C++17. (The <iterator> header is NOT deprecated.) The C++ Standard has never required user-defined iterators to derive from std::iterator. To fix this warning, stop deriving from std::iterator and start providing publicly accessible typedefs named iterator_category, value_type, difference_type, pointer, and reference. Note that value_type is required to be non-const, even for constant iterators. You can define _SILENCE_CXX17_ITERATOR_BASE_CLASS_DEPRECATION_WARNING or _SILENCE_ALL_CXX17_DEPRECATION_WARNINGS to acknowledge that you have received this warning. | TKMesh | C:\week13\occt\src\NCollection\NCollection_StlIterator.hxx | 170
Warning | C4996 | 'std::iterator<Category,ItemType,ptrdiff_t,double *,double &>::difference_type': warning STL4015: The std::iterator class template (used as a base class to provide typedefs) is deprecated in C++17. (The <iterator> header is NOT deprecated.) The C++ Standard has never required user-defined iterators to derive from std::iterator. To fix this warning, stop deriving from std::iterator and start providing publicly accessible typedefs named iterator_category, value_type, difference_type, pointer, and reference. Note that value_type is required to be non-const, even for constant iterators. You can define _SILENCE_CXX17_ITERATOR_BASE_CLASS_DEPRECATION_WARNING or _SILENCE_ALL_CXX17_DEPRECATION_WARNINGS to acknowledge that you have received this warning. | TKMesh | C:\week13\occt\src\NCollection\NCollection_StlIterator.hxx | 177
Warning | C4996 | 'std::iterator<Category,ItemType,ptrdiff_t,BOPDS_Pave *,BOPDS_Pave &>::value_type': warning STL4015: The std::iterator class template (used as a base class to provide typedefs) is deprecated in C++17. (The <iterator> header is NOT deprecated.) The C++ Standard has never required user-defined iterators to derive from std::iterator. To fix this warning, stop deriving from std::iterator and start providing publicly accessible typedefs named iterator_category, value_type, difference_type, pointer, and reference. Note that value_type is required to be non-const, even for constant iterators. You can define _SILENCE_CXX17_ITERATOR_BASE_CLASS_DEPRECATION_WARNING or _SILENCE_ALL_CXX17_DEPRECATION_WARNINGS to acknowledge that you have received this warning. | TKBO | C:\Program Files (x86)\Microsoft Visual Studio\2019\Professional\VC\Tools\MSVC\14.29.30133\include\xutility | 428
Warning | C4996 | 'std::iterator<Category,ItemType,ptrdiff_t,double *,double &>::reference': warning STL4015: The std::iterator class template (used as a base class to provide typedefs) is deprecated in C++17. (The <iterator> header is NOT deprecated.) The C++ Standard has never required user-defined iterators to derive from std::iterator. To fix this warning, stop deriving from std::iterator and start providing publicly accessible typedefs named iterator_category, value_type, difference_type, pointer, and reference. Note that value_type is required to be non-const, even for constant iterators. You can define _SILENCE_CXX17_ITERATOR_BASE_CLASS_DEPRECATION_WARNING or _SILENCE_ALL_CXX17_DEPRECATION_WARNINGS to acknowledge that you have received this warning. | TKMesh | C:\week13\occt\src\NCollection\NCollection_StlIterator.hxx | 184
Warning | C4996 | 'std::iterator<Category,ItemType,ptrdiff_t,double *,double &>::difference_type': warning STL4015: The std::iterator class template (used as a base class to provide typedefs) is deprecated in C++17. (The <iterator> header is NOT deprecated.) The C++ Standard has never required user-defined iterators to derive from std::iterator. To fix this warning, stop deriving from std::iterator and start providing publicly accessible typedefs named iterator_category, value_type, difference_type, pointer, and reference. Note that value_type is required to be non-const, even for constant iterators. You can define _SILENCE_CXX17_ITERATOR_BASE_CLASS_DEPRECATION_WARNING or _SILENCE_ALL_CXX17_DEPRECATION_WARNINGS to acknowledge that you have received this warning. | TKMesh | C:\week13\occt\src\NCollection\NCollection_StlIterator.hxx | 184
Warning | C4996 | 'std::iterator<std::forward_iterator_tag,OSD_Parallel::UniversalIterator,ptrdiff_t,OSD_Parallel::UniversalIterator *,OSD_Parallel::UniversalIterator &>': warning STL4015: The std::iterator class template (used as a base class to provide typedefs) is deprecated in C++17. (The <iterator> header is NOT deprecated.) The C++ Standard has never required user-defined iterators to derive from std::iterator. To fix this warning, stop deriving from std::iterator and start providing publicly accessible typedefs named iterator_category, value_type, difference_type, pointer, and reference. Note that value_type is required to be non-const, even for constant iterators. You can define _SILENCE_CXX17_ITERATOR_BASE_CLASS_DEPRECATION_WARNING or _SILENCE_ALL_CXX17_DEPRECATION_WARNINGS to acknowledge that you have received this warning. (compiling source file C:\week13\occt\src\BRepMesh\BRepMesh_ModelPreProcessor.cxx) | TKMesh | C:\week13\occt\src\OSD\OSD_Parallel.hxx | 124
Warning | C4996 | 'std::iterator<Category,ItemType,ptrdiff_t,double *,double &>::iterator_category': warning STL4015: The std::iterator class template (used as a base class to provide typedefs) is deprecated in C++17. (The <iterator> header is NOT deprecated.) The C++ Standard has never required user-defined iterators to derive from std::iterator. To fix this warning, stop deriving from std::iterator and start providing publicly accessible typedefs named iterator_category, value_type, difference_type, pointer, and reference. Note that value_type is required to be non-const, even for constant iterators. You can define _SILENCE_CXX17_ITERATOR_BASE_CLASS_DEPRECATION_WARNING or _SILENCE_ALL_CXX17_DEPRECATION_WARNINGS to acknowledge that you have received this warning. | TKMesh | C:\Program Files (x86)\Microsoft Visual Studio\2019\Professional\VC\Tools\MSVC\14.29.30133\include\xutility | 473
Warning | C4996 | 'std::iterator<Category,ItemType,ptrdiff_t,BOPDS_Pave *,BOPDS_Pave &>': warning STL4015: The std::iterator class template (used as a base class to provide typedefs) is deprecated in C++17. (The <iterator> header is NOT deprecated.) The C++ Standard has never required user-defined iterators to derive from std::iterator. To fix this warning, stop deriving from std::iterator and start providing publicly accessible typedefs named iterator_category, value_type, difference_type, pointer, and reference. Note that value_type is required to be non-const, even for constant iterators. You can define _SILENCE_CXX17_ITERATOR_BASE_CLASS_DEPRECATION_WARNING or _SILENCE_ALL_CXX17_DEPRECATION_WARNINGS to acknowledge that you have received this warning. | TKBO | C:\week13\occt\src\NCollection\NCollection_StlIterator.hxx | 30
Warning | C4996 | 'std::iterator<Category,ItemType,ptrdiff_t,BOPDS_Pave *,BOPDS_Pave &>::reference': warning STL4015: The std::iterator class template (used as a base class to provide typedefs) is deprecated in C++17. (The <iterator> header is NOT deprecated.) The C++ Standard has never required user-defined iterators to derive from std::iterator. To fix this warning, stop deriving from std::iterator and start providing publicly accessible typedefs named iterator_category, value_type, difference_type, pointer, and reference. Note that value_type is required to be non-const, even for constant iterators. You can define _SILENCE_CXX17_ITERATOR_BASE_CLASS_DEPRECATION_WARNING or _SILENCE_ALL_CXX17_DEPRECATION_WARNINGS to acknowledge that you have received this warning. | TKBO | C:\week13\occt\src\NCollection\NCollection_StlIterator.hxx | 101
Warning | C4996 | 'std::iterator<Category,ItemType,ptrdiff_t,BOPDS_Pave *,BOPDS_Pave &>::pointer': warning STL4015: The std::iterator class template (used as a base class to provide typedefs) is deprecated in C++17. (The <iterator> header is NOT deprecated.) The C++ Standard has never required user-defined iterators to derive from std::iterator. To fix this warning, stop deriving from std::iterator and start providing publicly accessible typedefs named iterator_category, value_type, difference_type, pointer, and reference. Note that value_type is required to be non-const, even for constant iterators. You can define _SILENCE_CXX17_ITERATOR_BASE_CLASS_DEPRECATION_WARNING or _SILENCE_ALL_CXX17_DEPRECATION_WARNINGS to acknowledge that you have received this warning. | TKBO | C:\week13\occt\src\NCollection\NCollection_StlIterator.hxx | 107
Warning | C4996 | 'std::iterator<Category,ItemType,ptrdiff_t,BOPDS_Pave *,BOPDS_Pave &>::difference_type': warning STL4015: The std::iterator class template (used as a base class to provide typedefs) is deprecated in C++17. (The <iterator> header is NOT deprecated.) The C++ Standard has never required user-defined iterators to derive from std::iterator. To fix this warning, stop deriving from std::iterator and start providing publicly accessible typedefs named iterator_category, value_type, difference_type, pointer, and reference. Note that value_type is required to be non-const, even for constant iterators. You can define _SILENCE_CXX17_ITERATOR_BASE_CLASS_DEPRECATION_WARNING or _SILENCE_ALL_CXX17_DEPRECATION_WARNINGS to acknowledge that you have received this warning. | TKBO | C:\week13\occt\src\NCollection\NCollection_StlIterator.hxx | 149
Warning | C4996 | 'std::iterator<Category,ItemType,ptrdiff_t,BOPDS_Pave *,BOPDS_Pave &>::difference_type': warning STL4015: The std::iterator class template (used as a base class to provide typedefs) is deprecated in C++17. (The <iterator> header is NOT deprecated.) The C++ Standard has never required user-defined iterators to derive from std::iterator. To fix this warning, stop deriving from std::iterator and start providing publicly accessible typedefs named iterator_category, value_type, difference_type, pointer, and reference. Note that value_type is required to be non-const, even for constant iterators. You can define _SILENCE_CXX17_ITERATOR_BASE_CLASS_DEPRECATION_WARNING or _SILENCE_ALL_CXX17_DEPRECATION_WARNINGS to acknowledge that you have received this warning. | TKBO | C:\week13\occt\src\NCollection\NCollection_StlIterator.hxx | 157
Warning | C4996 | 'std::iterator<Category,ItemType,ptrdiff_t,BOPDS_Pave *,BOPDS_Pave &>::difference_type': warning STL4015: The std::iterator class template (used as a base class to provide typedefs) is deprecated in C++17. (The <iterator> header is NOT deprecated.) The C++ Standard has never required user-defined iterators to derive from std::iterator. To fix this warning, stop deriving from std::iterator and start providing publicly accessible typedefs named iterator_category, value_type, difference_type, pointer, and reference. Note that value_type is required to be non-const, even for constant iterators. You can define _SILENCE_CXX17_ITERATOR_BASE_CLASS_DEPRECATION_WARNING or _SILENCE_ALL_CXX17_DEPRECATION_WARNINGS to acknowledge that you have received this warning. | TKBO | C:\week13\occt\src\NCollection\NCollection_StlIterator.hxx | 164
Warning | C4996 | 'std::iterator<Category,ItemType,ptrdiff_t,BOPDS_Pave *,BOPDS_Pave &>::difference_type': warning STL4015: The std::iterator class template (used as a base class to provide typedefs) is deprecated in C++17. (The <iterator> header is NOT deprecated.) The C++ Standard has never required user-defined iterators to derive from std::iterator. To fix this warning, stop deriving from std::iterator and start providing publicly accessible typedefs named iterator_category, value_type, difference_type, pointer, and reference. Note that value_type is required to be non-const, even for constant iterators. You can define _SILENCE_CXX17_ITERATOR_BASE_CLASS_DEPRECATION_WARNING or _SILENCE_ALL_CXX17_DEPRECATION_WARNINGS to acknowledge that you have received this warning. | TKBO | C:\week13\occt\src\NCollection\NCollection_StlIterator.hxx | 170
Warning | C4996 | 'std::iterator<Category,ItemType,ptrdiff_t,BOPDS_Pave *,BOPDS_Pave &>::difference_type': warning STL4015: The std::iterator class template (used as a base class to provide typedefs) is deprecated in C++17. (The <iterator> header is NOT deprecated.) The C++ Standard has never required user-defined iterators to derive from std::iterator. To fix this warning, stop deriving from std::iterator and start providing publicly accessible typedefs named iterator_category, value_type, difference_type, pointer, and reference. Note that value_type is required to be non-const, even for constant iterators. You can define _SILENCE_CXX17_ITERATOR_BASE_CLASS_DEPRECATION_WARNING or _SILENCE_ALL_CXX17_DEPRECATION_WARNINGS to acknowledge that you have received this warning. | TKBO | C:\week13\occt\src\NCollection\NCollection_StlIterator.hxx | 177
Warning | C4996 | 'std::iterator<Category,ItemType,ptrdiff_t,BOPDS_Pave *,BOPDS_Pave &>::reference': warning STL4015: The std::iterator class template (used as a base class to provide typedefs) is deprecated in C++17. (The <iterator> header is NOT deprecated.) The C++ Standard has never required user-defined iterators to derive from std::iterator. To fix this warning, stop deriving from std::iterator and start providing publicly accessible typedefs named iterator_category, value_type, difference_type, pointer, and reference. Note that value_type is required to be non-const, even for constant iterators. You can define _SILENCE_CXX17_ITERATOR_BASE_CLASS_DEPRECATION_WARNING or _SILENCE_ALL_CXX17_DEPRECATION_WARNINGS to acknowledge that you have received this warning. | TKBO | C:\week13\occt\src\NCollection\NCollection_StlIterator.hxx | 184
Warning | C4996 | 'std::iterator<Category,ItemType,ptrdiff_t,BOPDS_Pave *,BOPDS_Pave &>::difference_type': warning STL4015: The std::iterator class template (used as a base class to provide typedefs) is deprecated in C++17. (The <iterator> header is NOT deprecated.) The C++ Standard has never required user-defined iterators to derive from std::iterator. To fix this warning, stop deriving from std::iterator and start providing publicly accessible typedefs named iterator_category, value_type, difference_type, pointer, and reference. Note that value_type is required to be non-const, even for constant iterators. You can define _SILENCE_CXX17_ITERATOR_BASE_CLASS_DEPRECATION_WARNING or _SILENCE_ALL_CXX17_DEPRECATION_WARNINGS to acknowledge that you have received this warning. | TKBO | C:\week13\occt\src\NCollection\NCollection_StlIterator.hxx | 184
Warning | C4996 | 'std::iterator<Category,ItemType,ptrdiff_t,BOPDS_Pave *,BOPDS_Pave &>::iterator_category': warning STL4015: The std::iterator class template (used as a base class to provide typedefs) is deprecated in C++17. (The <iterator> header is NOT deprecated.) The C++ Standard has never required user-defined iterators to derive from std::iterator. To fix this warning, stop deriving from std::iterator and start providing publicly accessible typedefs named iterator_category, value_type, difference_type, pointer, and reference. Note that value_type is required to be non-const, even for constant iterators. You can define _SILENCE_CXX17_ITERATOR_BASE_CLASS_DEPRECATION_WARNING or _SILENCE_ALL_CXX17_DEPRECATION_WARNINGS to acknowledge that you have received this warning. | TKBO | C:\Program Files (x86)\Microsoft Visual Studio\2019\Professional\VC\Tools\MSVC\14.29.30133\include\xutility | 473
Warning | C4996 | 'std::iterator<Category,ItemType,ptrdiff_t,BOPDS_Pave *,BOPDS_Pave &>::difference_type': warning STL4015: The std::iterator class template (used as a base class to provide typedefs) is deprecated in C++17. (The <iterator> header is NOT deprecated.) The C++ Standard has never required user-defined iterators to derive from std::iterator. To fix this warning, stop deriving from std::iterator and start providing publicly accessible typedefs named iterator_category, value_type, difference_type, pointer, and reference. Note that value_type is required to be non-const, even for constant iterators. You can define _SILENCE_CXX17_ITERATOR_BASE_CLASS_DEPRECATION_WARNING or _SILENCE_ALL_CXX17_DEPRECATION_WARNINGS to acknowledge that you have received this warning. | TKBO | C:\Program Files (x86)\Microsoft Visual Studio\2019\Professional\VC\Tools\MSVC\14.29.30133\include\xutility | 474
Warning | C4996 | 'std::iterator<Category,ItemType,ptrdiff_t,BOPDS_Pave *,BOPDS_Pave &>::value_type': warning STL4015: The std::iterator class template (used as a base class to provide typedefs) is deprecated in C++17. (The <iterator> header is NOT deprecated.) The C++ Standard has never required user-defined iterators to derive from std::iterator. To fix this warning, stop deriving from std::iterator and start providing publicly accessible typedefs named iterator_category, value_type, difference_type, pointer, and reference. Note that value_type is required to be non-const, even for constant iterators. You can define _SILENCE_CXX17_ITERATOR_BASE_CLASS_DEPRECATION_WARNING or _SILENCE_ALL_CXX17_DEPRECATION_WARNINGS to acknowledge that you have received this warning. | TKBO | C:\Program Files (x86)\Microsoft Visual Studio\2019\Professional\VC\Tools\MSVC\14.29.30133\include\xutility | 475
Warning | C4996 | 'std::iterator<Category,ItemType,ptrdiff_t,BOPDS_Pave *,BOPDS_Pave &>::reference': warning STL4015: The std::iterator class template (used as a base class to provide typedefs) is deprecated in C++17. (The <iterator> header is NOT deprecated.) The C++ Standard has never required user-defined iterators to derive from std::iterator. To fix this warning, stop deriving from std::iterator and start providing publicly accessible typedefs named iterator_category, value_type, difference_type, pointer, and reference. Note that value_type is required to be non-const, even for constant iterators. You can define _SILENCE_CXX17_ITERATOR_BASE_CLASS_DEPRECATION_WARNING or _SILENCE_ALL_CXX17_DEPRECATION_WARNINGS to acknowledge that you have received this warning. | TKBO | C:\Program Files (x86)\Microsoft Visual Studio\2019\Professional\VC\Tools\MSVC\14.29.30133\include\xutility | 477
Warning | C4996 | 'std::iterator<Category,ItemType,ptrdiff_t,BOPDS_Pave *,BOPDS_Pave &>::difference_type': warning STL4015: The std::iterator class template (used as a base class to provide typedefs) is deprecated in C++17. (The <iterator> header is NOT deprecated.) The C++ Standard has never required user-defined iterators to derive from std::iterator. To fix this warning, stop deriving from std::iterator and start providing publicly accessible typedefs named iterator_category, value_type, difference_type, pointer, and reference. Note that value_type is required to be non-const, even for constant iterators. You can define _SILENCE_CXX17_ITERATOR_BASE_CLASS_DEPRECATION_WARNING or _SILENCE_ALL_CXX17_DEPRECATION_WARNINGS to acknowledge that you have received this warning. | TKBO | C:\Program Files (x86)\Microsoft Visual Studio\2019\Professional\VC\Tools\MSVC\14.29.30133\include\xutility | 371
Warning | C4996 | 'std::iterator<Category,ItemType,ptrdiff_t,BOPDS_Pave *,BOPDS_Pave &>::value_type': warning STL4015: The std::iterator class template (used as a base class to provide typedefs) is deprecated in C++17. (The <iterator> header is NOT deprecated.) The C++ Standard has never required user-defined iterators to derive from std::iterator. To fix this warning, stop deriving from std::iterator and start providing publicly accessible typedefs named iterator_category, value_type, difference_type, pointer, and reference. Note that value_type is required to be non-const, even for constant iterators. You can define _SILENCE_CXX17_ITERATOR_BASE_CLASS_DEPRECATION_WARNING or _SILENCE_ALL_CXX17_DEPRECATION_WARNINGS to acknowledge that you have received this warning. | TKBO | C:\Program Files (x86)\Microsoft Visual Studio\2019\Professional\VC\Tools\MSVC\14.29.30133\include\xutility | 428
Warning | C4996 | 'std::iterator<std::forward_iterator_tag,OSD_Parallel::UniversalIterator,ptrdiff_t,OSD_Parallel::UniversalIterator *,OSD_Parallel::UniversalIterator &>': warning STL4015: The std::iterator class template (used as a base class to provide typedefs) is deprecated in C++17. (The <iterator> header is NOT deprecated.) The C++ Standard has never required user-defined iterators to derive from std::iterator. To fix this warning, stop deriving from std::iterator and start providing publicly accessible typedefs named iterator_category, value_type, difference_type, pointer, and reference. Note that value_type is required to be non-const, even for constant iterators. You can define _SILENCE_CXX17_ITERATOR_BASE_CLASS_DEPRECATION_WARNING or _SILENCE_ALL_CXX17_DEPRECATION_WARNINGS to acknowledge that you have received this warning. (compiling source file C:\week13\occt\src\BOPDS\BOPDS_IteratorSI.cxx) | TKBO | C:\week13\occt\src\OSD\OSD_Parallel.hxx | 124
Warning | C4996 | 'std::iterator<Category,ItemType,ptrdiff_t,std::pair<unsigned int,Standard_Integer> *,std::pair<unsigned int,Standard_Integer> &>': warning STL4015: The std::iterator class template (used as a base class to provide typedefs) is deprecated in C++17. (The <iterator> header is NOT deprecated.) The C++ Standard has never required user-defined iterators to derive from std::iterator. To fix this warning, stop deriving from std::iterator and start providing publicly accessible typedefs named iterator_category, value_type, difference_type, pointer, and reference. Note that value_type is required to be non-const, even for constant iterators. You can define _SILENCE_CXX17_ITERATOR_BASE_CLASS_DEPRECATION_WARNING or _SILENCE_ALL_CXX17_DEPRECATION_WARNINGS to acknowledge that you have received this warning. | TKBO | C:\week13\occt\src\NCollection\NCollection_StlIterator.hxx | 30
Warning | C4996 | 'std::iterator<Category,ItemType,ptrdiff_t,std::pair<unsigned int,Standard_Integer> *,std::pair<unsigned int,Standard_Integer> &>::reference': warning STL4015: The std::iterator class template (used as a base class to provide typedefs) is deprecated in C++17. (The <iterator> header is NOT deprecated.) The C++ Standard has never required user-defined iterators to derive from std::iterator. To fix this warning, stop deriving from std::iterator and start providing publicly accessible typedefs named iterator_category, value_type, difference_type, pointer, and reference. Note that value_type is required to be non-const, even for constant iterators. You can define _SILENCE_CXX17_ITERATOR_BASE_CLASS_DEPRECATION_WARNING or _SILENCE_ALL_CXX17_DEPRECATION_WARNINGS to acknowledge that you have received this warning. | TKBO | C:\week13\occt\src\NCollection\NCollection_StlIterator.hxx | 101
Warning | C4996 | 'std::iterator<Category,ItemType,ptrdiff_t,std::pair<unsigned int,Standard_Integer> *,std::pair<unsigned int,Standard_Integer> &>::pointer': warning STL4015: The std::iterator class template (used as a base class to provide typedefs) is deprecated in C++17. (The <iterator> header is NOT deprecated.) The C++ Standard has never required user-defined iterators to derive from std::iterator. To fix this warning, stop deriving from std::iterator and start providing publicly accessible typedefs named iterator_category, value_type, difference_type, pointer, and reference. Note that value_type is required to be non-const, even for constant iterators. You can define _SILENCE_CXX17_ITERATOR_BASE_CLASS_DEPRECATION_WARNING or _SILENCE_ALL_CXX17_DEPRECATION_WARNINGS to acknowledge that you have received this warning. | TKBO | C:\week13\occt\src\NCollection\NCollection_StlIterator.hxx | 107
Warning | C4996 | 'std::iterator<Category,ItemType,ptrdiff_t,std::pair<unsigned int,Standard_Integer> *,std::pair<unsigned int,Standard_Integer> &>::difference_type': warning STL4015: The std::iterator class template (used as a base class to provide typedefs) is deprecated in C++17. (The <iterator> header is NOT deprecated.) The C++ Standard has never required user-defined iterators to derive from std::iterator. To fix this warning, stop deriving from std::iterator and start providing publicly accessible typedefs named iterator_category, value_type, difference_type, pointer, and reference. Note that value_type is required to be non-const, even for constant iterators. You can define _SILENCE_CXX17_ITERATOR_BASE_CLASS_DEPRECATION_WARNING or _SILENCE_ALL_CXX17_DEPRECATION_WARNINGS to acknowledge that you have received this warning. | TKBO | C:\week13\occt\src\NCollection\NCollection_StlIterator.hxx | 149
Warning | C4996 | 'std::iterator<Category,ItemType,ptrdiff_t,std::pair<unsigned int,Standard_Integer> *,std::pair<unsigned int,Standard_Integer> &>::difference_type': warning STL4015: The std::iterator class template (used as a base class to provide typedefs) is deprecated in C++17. (The <iterator> header is NOT deprecated.) The C++ Standard has never required user-defined iterators to derive from std::iterator. To fix this warning, stop deriving from std::iterator and start providing publicly accessible typedefs named iterator_category, value_type, difference_type, pointer, and reference. Note that value_type is required to be non-const, even for constant iterators. You can define _SILENCE_CXX17_ITERATOR_BASE_CLASS_DEPRECATION_WARNING or _SILENCE_ALL_CXX17_DEPRECATION_WARNINGS to acknowledge that you have received this warning. | TKBO | C:\week13\occt\src\NCollection\NCollection_StlIterator.hxx | 157
Warning | C4996 | 'std::iterator<Category,ItemType,ptrdiff_t,std::pair<unsigned int,Standard_Integer> *,std::pair<unsigned int,Standard_Integer> &>::difference_type': warning STL4015: The std::iterator class template (used as a base class to provide typedefs) is deprecated in C++17. (The <iterator> header is NOT deprecated.) The C++ Standard has never required user-defined iterators to derive from std::iterator. To fix this warning, stop deriving from std::iterator and start providing publicly accessible typedefs named iterator_category, value_type, difference_type, pointer, and reference. Note that value_type is required to be non-const, even for constant iterators. You can define _SILENCE_CXX17_ITERATOR_BASE_CLASS_DEPRECATION_WARNING or _SILENCE_ALL_CXX17_DEPRECATION_WARNINGS to acknowledge that you have received this warning. | TKBO | C:\week13\occt\src\NCollection\NCollection_StlIterator.hxx | 164
Warning | C4996 | 'std::iterator<Category,ItemType,ptrdiff_t,std::pair<unsigned int,Standard_Integer> *,std::pair<unsigned int,Standard_Integer> &>::difference_type': warning STL4015: The std::iterator class template (used as a base class to provide typedefs) is deprecated in C++17. (The <iterator> header is NOT deprecated.) The C++ Standard has never required user-defined iterators to derive from std::iterator. To fix this warning, stop deriving from std::iterator and start providing publicly accessible typedefs named iterator_category, value_type, difference_type, pointer, and reference. Note that value_type is required to be non-const, even for constant iterators. You can define _SILENCE_CXX17_ITERATOR_BASE_CLASS_DEPRECATION_WARNING or _SILENCE_ALL_CXX17_DEPRECATION_WARNINGS to acknowledge that you have received this warning. | TKBO | C:\week13\occt\src\NCollection\NCollection_StlIterator.hxx | 170
Warning | C4996 | 'std::iterator<Category,ItemType,ptrdiff_t,std::pair<unsigned int,Standard_Integer> *,std::pair<unsigned int,Standard_Integer> &>::difference_type': warning STL4015: The std::iterator class template (used as a base class to provide typedefs) is deprecated in C++17. (The <iterator> header is NOT deprecated.) The C++ Standard has never required user-defined iterators to derive from std::iterator. To fix this warning, stop deriving from std::iterator and start providing publicly accessible typedefs named iterator_category, value_type, difference_type, pointer, and reference. Note that value_type is required to be non-const, even for constant iterators. You can define _SILENCE_CXX17_ITERATOR_BASE_CLASS_DEPRECATION_WARNING or _SILENCE_ALL_CXX17_DEPRECATION_WARNINGS to acknowledge that you have received this warning. | TKBO | C:\week13\occt\src\NCollection\NCollection_StlIterator.hxx | 177
Warning | C4996 | 'std::iterator<Category,ItemType,ptrdiff_t,std::pair<unsigned int,Standard_Integer> *,std::pair<unsigned int,Standard_Integer> &>::reference': warning STL4015: The std::iterator class template (used as a base class to provide typedefs) is deprecated in C++17. (The <iterator> header is NOT deprecated.) The C++ Standard has never required user-defined iterators to derive from std::iterator. To fix this warning, stop deriving from std::iterator and start providing publicly accessible typedefs named iterator_category, value_type, difference_type, pointer, and reference. Note that value_type is required to be non-const, even for constant iterators. You can define _SILENCE_CXX17_ITERATOR_BASE_CLASS_DEPRECATION_WARNING or _SILENCE_ALL_CXX17_DEPRECATION_WARNINGS to acknowledge that you have received this warning. | TKBO | C:\week13\occt\src\NCollection\NCollection_StlIterator.hxx | 184
Warning | C4996 | 'std::iterator<Category,ItemType,ptrdiff_t,std::pair<unsigned int,Standard_Integer> *,std::pair<unsigned int,Standard_Integer> &>::difference_type': warning STL4015: The std::iterator class template (used as a base class to provide typedefs) is deprecated in C++17. (The <iterator> header is NOT deprecated.) The C++ Standard has never required user-defined iterators to derive from std::iterator. To fix this warning, stop deriving from std::iterator and start providing publicly accessible typedefs named iterator_category, value_type, difference_type, pointer, and reference. Note that value_type is required to be non-const, even for constant iterators. You can define _SILENCE_CXX17_ITERATOR_BASE_CLASS_DEPRECATION_WARNING or _SILENCE_ALL_CXX17_DEPRECATION_WARNINGS to acknowledge that you have received this warning. | TKBO | C:\week13\occt\src\NCollection\NCollection_StlIterator.hxx | 184
Warning | C4996 | 'std::iterator<std::forward_iterator_tag,OSD_Parallel::UniversalIterator,ptrdiff_t,OSD_Parallel::UniversalIterator *,OSD_Parallel::UniversalIterator &>': warning STL4015: The std::iterator class template (used as a base class to provide typedefs) is deprecated in C++17. (The <iterator> header is NOT deprecated.) The C++ Standard has never required user-defined iterators to derive from std::iterator. To fix this warning, stop deriving from std::iterator and start providing publicly accessible typedefs named iterator_category, value_type, difference_type, pointer, and reference. Note that value_type is required to be non-const, even for constant iterators. You can define _SILENCE_CXX17_ITERATOR_BASE_CLASS_DEPRECATION_WARNING or _SILENCE_ALL_CXX17_DEPRECATION_WARNINGS to acknowledge that you have received this warning. (compiling source file C:\week13\occt\src\BOPDS\BOPDS_Iterator.cxx) | TKBO | C:\week13\occt\src\OSD\OSD_Parallel.hxx | 124
Warning | C4996 | 'std::iterator<Category,ItemType,ptrdiff_t,std::pair<unsigned int,Standard_Integer> *,std::pair<unsigned int,Standard_Integer> &>': warning STL4015: The std::iterator class template (used as a base class to provide typedefs) is deprecated in C++17. (The <iterator> header is NOT deprecated.) The C++ Standard has never required user-defined iterators to derive from std::iterator. To fix this warning, stop deriving from std::iterator and start providing publicly accessible typedefs named iterator_category, value_type, difference_type, pointer, and reference. Note that value_type is required to be non-const, even for constant iterators. You can define _SILENCE_CXX17_ITERATOR_BASE_CLASS_DEPRECATION_WARNING or _SILENCE_ALL_CXX17_DEPRECATION_WARNINGS to acknowledge that you have received this warning. | TKBO | C:\week13\occt\src\NCollection\NCollection_StlIterator.hxx | 30
Warning | C4996 | 'std::iterator<Category,ItemType,ptrdiff_t,std::pair<unsigned int,Standard_Integer> *,std::pair<unsigned int,Standard_Integer> &>::reference': warning STL4015: The std::iterator class template (used as a base class to provide typedefs) is deprecated in C++17. (The <iterator> header is NOT deprecated.) The C++ Standard has never required user-defined iterators to derive from std::iterator. To fix this warning, stop deriving from std::iterator and start providing publicly accessible typedefs named iterator_category, value_type, difference_type, pointer, and reference. Note that value_type is required to be non-const, even for constant iterators. You can define _SILENCE_CXX17_ITERATOR_BASE_CLASS_DEPRECATION_WARNING or _SILENCE_ALL_CXX17_DEPRECATION_WARNINGS to acknowledge that you have received this warning. | TKBO | C:\week13\occt\src\NCollection\NCollection_StlIterator.hxx | 101
Warning | C4996 | 'std::iterator<Category,ItemType,ptrdiff_t,std::pair<unsigned int,Standard_Integer> *,std::pair<unsigned int,Standard_Integer> &>::pointer': warning STL4015: The std::iterator class template (used as a base class to provide typedefs) is deprecated in C++17. (The <iterator> header is NOT deprecated.) The C++ Standard has never required user-defined iterators to derive from std::iterator. To fix this warning, stop deriving from std::iterator and start providing publicly accessible typedefs named iterator_category, value_type, difference_type, pointer, and reference. Note that value_type is required to be non-const, even for constant iterators. You can define _SILENCE_CXX17_ITERATOR_BASE_CLASS_DEPRECATION_WARNING or _SILENCE_ALL_CXX17_DEPRECATION_WARNINGS to acknowledge that you have received this warning. | TKBO | C:\week13\occt\src\NCollection\NCollection_StlIterator.hxx | 107
Warning | C4996 | 'std::iterator<Category,ItemType,ptrdiff_t,std::pair<unsigned int,Standard_Integer> *,std::pair<unsigned int,Standard_Integer> &>::difference_type': warning STL4015: The std::iterator class template (used as a base class to provide typedefs) is deprecated in C++17. (The <iterator> header is NOT deprecated.) The C++ Standard has never required user-defined iterators to derive from std::iterator. To fix this warning, stop deriving from std::iterator and start providing publicly accessible typedefs named iterator_category, value_type, difference_type, pointer, and reference. Note that value_type is required to be non-const, even for constant iterators. You can define _SILENCE_CXX17_ITERATOR_BASE_CLASS_DEPRECATION_WARNING or _SILENCE_ALL_CXX17_DEPRECATION_WARNINGS to acknowledge that you have received this warning. | TKBO | C:\week13\occt\src\NCollection\NCollection_StlIterator.hxx | 149
Warning | C4996 | 'std::iterator<Category,ItemType,ptrdiff_t,std::pair<unsigned int,Standard_Integer> *,std::pair<unsigned int,Standard_Integer> &>::difference_type': warning STL4015: The std::iterator class template (used as a base class to provide typedefs) is deprecated in C++17. (The <iterator> header is NOT deprecated.) The C++ Standard has never required user-defined iterators to derive from std::iterator. To fix this warning, stop deriving from std::iterator and start providing publicly accessible typedefs named iterator_category, value_type, difference_type, pointer, and reference. Note that value_type is required to be non-const, even for constant iterators. You can define _SILENCE_CXX17_ITERATOR_BASE_CLASS_DEPRECATION_WARNING or _SILENCE_ALL_CXX17_DEPRECATION_WARNINGS to acknowledge that you have received this warning. | TKBO | C:\week13\occt\src\NCollection\NCollection_StlIterator.hxx | 157
Warning | C4996 | 'std::iterator<Category,ItemType,ptrdiff_t,std::pair<unsigned int,Standard_Integer> *,std::pair<unsigned int,Standard_Integer> &>::difference_type': warning STL4015: The std::iterator class template (used as a base class to provide typedefs) is deprecated in C++17. (The <iterator> header is NOT deprecated.) The C++ Standard has never required user-defined iterators to derive from std::iterator. To fix this warning, stop deriving from std::iterator and start providing publicly accessible typedefs named iterator_category, value_type, difference_type, pointer, and reference. Note that value_type is required to be non-const, even for constant iterators. You can define _SILENCE_CXX17_ITERATOR_BASE_CLASS_DEPRECATION_WARNING or _SILENCE_ALL_CXX17_DEPRECATION_WARNINGS to acknowledge that you have received this warning. | TKBO | C:\week13\occt\src\NCollection\NCollection_StlIterator.hxx | 164
Warning | C4996 | 'std::iterator<Category,ItemType,ptrdiff_t,std::pair<unsigned int,Standard_Integer> *,std::pair<unsigned int,Standard_Integer> &>::difference_type': warning STL4015: The std::iterator class template (used as a base class to provide typedefs) is deprecated in C++17. (The <iterator> header is NOT deprecated.) The C++ Standard has never required user-defined iterators to derive from std::iterator. To fix this warning, stop deriving from std::iterator and start providing publicly accessible typedefs named iterator_category, value_type, difference_type, pointer, and reference. Note that value_type is required to be non-const, even for constant iterators. You can define _SILENCE_CXX17_ITERATOR_BASE_CLASS_DEPRECATION_WARNING or _SILENCE_ALL_CXX17_DEPRECATION_WARNINGS to acknowledge that you have received this warning. | TKBO | C:\week13\occt\src\NCollection\NCollection_StlIterator.hxx | 170
Warning | C4996 | 'std::iterator<Category,ItemType,ptrdiff_t,double *,double &>::difference_type': warning STL4015: The std::iterator class template (used as a base class to provide typedefs) is deprecated in C++17. (The <iterator> header is NOT deprecated.) The C++ Standard has never required user-defined iterators to derive from std::iterator. To fix this warning, stop deriving from std::iterator and start providing publicly accessible typedefs named iterator_category, value_type, difference_type, pointer, and reference. Note that value_type is required to be non-const, even for constant iterators. You can define _SILENCE_CXX17_ITERATOR_BASE_CLASS_DEPRECATION_WARNING or _SILENCE_ALL_CXX17_DEPRECATION_WARNINGS to acknowledge that you have received this warning. | TKMesh | C:\Program Files (x86)\Microsoft Visual Studio\2019\Professional\VC\Tools\MSVC\14.29.30133\include\xutility | 474
Warning | C4996 | 'std::iterator<Category,ItemType,ptrdiff_t,std::pair<unsigned int,Standard_Integer> *,std::pair<unsigned int,Standard_Integer> &>::difference_type': warning STL4015: The std::iterator class template (used as a base class to provide typedefs) is deprecated in C++17. (The <iterator> header is NOT deprecated.) The C++ Standard has never required user-defined iterators to derive from std::iterator. To fix this warning, stop deriving from std::iterator and start providing publicly accessible typedefs named iterator_category, value_type, difference_type, pointer, and reference. Note that value_type is required to be non-const, even for constant iterators. You can define _SILENCE_CXX17_ITERATOR_BASE_CLASS_DEPRECATION_WARNING or _SILENCE_ALL_CXX17_DEPRECATION_WARNINGS to acknowledge that you have received this warning. | TKBO | C:\week13\occt\src\NCollection\NCollection_StlIterator.hxx | 177
Warning | C4996 | 'std::iterator<Category,ItemType,ptrdiff_t,double *,double &>::value_type': warning STL4015: The std::iterator class template (used as a base class to provide typedefs) is deprecated in C++17. (The <iterator> header is NOT deprecated.) The C++ Standard has never required user-defined iterators to derive from std::iterator. To fix this warning, stop deriving from std::iterator and start providing publicly accessible typedefs named iterator_category, value_type, difference_type, pointer, and reference. Note that value_type is required to be non-const, even for constant iterators. You can define _SILENCE_CXX17_ITERATOR_BASE_CLASS_DEPRECATION_WARNING or _SILENCE_ALL_CXX17_DEPRECATION_WARNINGS to acknowledge that you have received this warning. | TKMesh | C:\Program Files (x86)\Microsoft Visual Studio\2019\Professional\VC\Tools\MSVC\14.29.30133\include\xutility | 475
Warning | C4996 | 'std::iterator<Category,ItemType,ptrdiff_t,std::pair<unsigned int,Standard_Integer> *,std::pair<unsigned int,Standard_Integer> &>::reference': warning STL4015: The std::iterator class template (used as a base class to provide typedefs) is deprecated in C++17. (The <iterator> header is NOT deprecated.) The C++ Standard has never required user-defined iterators to derive from std::iterator. To fix this warning, stop deriving from std::iterator and start providing publicly accessible typedefs named iterator_category, value_type, difference_type, pointer, and reference. Note that value_type is required to be non-const, even for constant iterators. You can define _SILENCE_CXX17_ITERATOR_BASE_CLASS_DEPRECATION_WARNING or _SILENCE_ALL_CXX17_DEPRECATION_WARNINGS to acknowledge that you have received this warning. | TKBO | C:\week13\occt\src\NCollection\NCollection_StlIterator.hxx | 184
Warning | C4996 | 'std::iterator<Category,ItemType,ptrdiff_t,double *,double &>::reference': warning STL4015: The std::iterator class template (used as a base class to provide typedefs) is deprecated in C++17. (The <iterator> header is NOT deprecated.) The C++ Standard has never required user-defined iterators to derive from std::iterator. To fix this warning, stop deriving from std::iterator and start providing publicly accessible typedefs named iterator_category, value_type, difference_type, pointer, and reference. Note that value_type is required to be non-const, even for constant iterators. You can define _SILENCE_CXX17_ITERATOR_BASE_CLASS_DEPRECATION_WARNING or _SILENCE_ALL_CXX17_DEPRECATION_WARNINGS to acknowledge that you have received this warning. | TKMesh | C:\Program Files (x86)\Microsoft Visual Studio\2019\Professional\VC\Tools\MSVC\14.29.30133\include\xutility | 477
Warning | C4996 | 'std::iterator<Category,ItemType,ptrdiff_t,std::pair<unsigned int,Standard_Integer> *,std::pair<unsigned int,Standard_Integer> &>::difference_type': warning STL4015: The std::iterator class template (used as a base class to provide typedefs) is deprecated in C++17. (The <iterator> header is NOT deprecated.) The C++ Standard has never required user-defined iterators to derive from std::iterator. To fix this warning, stop deriving from std::iterator and start providing publicly accessible typedefs named iterator_category, value_type, difference_type, pointer, and reference. Note that value_type is required to be non-const, even for constant iterators. You can define _SILENCE_CXX17_ITERATOR_BASE_CLASS_DEPRECATION_WARNING or _SILENCE_ALL_CXX17_DEPRECATION_WARNINGS to acknowledge that you have received this warning. | TKBO | C:\week13\occt\src\NCollection\NCollection_StlIterator.hxx | 184
Warning | C4996 | 'std::iterator<Category,ItemType,ptrdiff_t,double *,double &>::difference_type': warning STL4015: The std::iterator class template (used as a base class to provide typedefs) is deprecated in C++17. (The <iterator> header is NOT deprecated.) The C++ Standard has never required user-defined iterators to derive from std::iterator. To fix this warning, stop deriving from std::iterator and start providing publicly accessible typedefs named iterator_category, value_type, difference_type, pointer, and reference. Note that value_type is required to be non-const, even for constant iterators. You can define _SILENCE_CXX17_ITERATOR_BASE_CLASS_DEPRECATION_WARNING or _SILENCE_ALL_CXX17_DEPRECATION_WARNINGS to acknowledge that you have received this warning. | TKMesh | C:\Program Files (x86)\Microsoft Visual Studio\2019\Professional\VC\Tools\MSVC\14.29.30133\include\xutility | 371
Warning | C4996 | 'std::iterator<Category,ItemType,ptrdiff_t,BOPDS_Pair *,BOPDS_Pair &>': warning STL4015: The std::iterator class template (used as a base class to provide typedefs) is deprecated in C++17. (The <iterator> header is NOT deprecated.) The C++ Standard has never required user-defined iterators to derive from std::iterator. To fix this warning, stop deriving from std::iterator and start providing publicly accessible typedefs named iterator_category, value_type, difference_type, pointer, and reference. Note that value_type is required to be non-const, even for constant iterators. You can define _SILENCE_CXX17_ITERATOR_BASE_CLASS_DEPRECATION_WARNING or _SILENCE_ALL_CXX17_DEPRECATION_WARNINGS to acknowledge that you have received this warning. | TKBO | C:\week13\occt\src\NCollection\NCollection_StlIterator.hxx | 30
Warning | C4996 | 'std::iterator<Category,ItemType,ptrdiff_t,BOPDS_Pair *,BOPDS_Pair &>::reference': warning STL4015: The std::iterator class template (used as a base class to provide typedefs) is deprecated in C++17. (The <iterator> header is NOT deprecated.) The C++ Standard has never required user-defined iterators to derive from std::iterator. To fix this warning, stop deriving from std::iterator and start providing publicly accessible typedefs named iterator_category, value_type, difference_type, pointer, and reference. Note that value_type is required to be non-const, even for constant iterators. You can define _SILENCE_CXX17_ITERATOR_BASE_CLASS_DEPRECATION_WARNING or _SILENCE_ALL_CXX17_DEPRECATION_WARNINGS to acknowledge that you have received this warning. | TKBO | C:\week13\occt\src\NCollection\NCollection_StlIterator.hxx | 101
Warning | C4996 | 'std::iterator<Category,ItemType,ptrdiff_t,BOPDS_Pair *,BOPDS_Pair &>::pointer': warning STL4015: The std::iterator class template (used as a base class to provide typedefs) is deprecated in C++17. (The <iterator> header is NOT deprecated.) The C++ Standard has never required user-defined iterators to derive from std::iterator. To fix this warning, stop deriving from std::iterator and start providing publicly accessible typedefs named iterator_category, value_type, difference_type, pointer, and reference. Note that value_type is required to be non-const, even for constant iterators. You can define _SILENCE_CXX17_ITERATOR_BASE_CLASS_DEPRECATION_WARNING or _SILENCE_ALL_CXX17_DEPRECATION_WARNINGS to acknowledge that you have received this warning. | TKBO | C:\week13\occt\src\NCollection\NCollection_StlIterator.hxx | 107
Warning | C4996 | 'std::iterator<Category,ItemType,ptrdiff_t,BOPDS_Pair *,BOPDS_Pair &>::difference_type': warning STL4015: The std::iterator class template (used as a base class to provide typedefs) is deprecated in C++17. (The <iterator> header is NOT deprecated.) The C++ Standard has never required user-defined iterators to derive from std::iterator. To fix this warning, stop deriving from std::iterator and start providing publicly accessible typedefs named iterator_category, value_type, difference_type, pointer, and reference. Note that value_type is required to be non-const, even for constant iterators. You can define _SILENCE_CXX17_ITERATOR_BASE_CLASS_DEPRECATION_WARNING or _SILENCE_ALL_CXX17_DEPRECATION_WARNINGS to acknowledge that you have received this warning. | TKBO | C:\week13\occt\src\NCollection\NCollection_StlIterator.hxx | 149
Warning | C4996 | 'std::iterator<Category,ItemType,ptrdiff_t,BOPDS_Pair *,BOPDS_Pair &>::difference_type': warning STL4015: The std::iterator class template (used as a base class to provide typedefs) is deprecated in C++17. (The <iterator> header is NOT deprecated.) The C++ Standard has never required user-defined iterators to derive from std::iterator. To fix this warning, stop deriving from std::iterator and start providing publicly accessible typedefs named iterator_category, value_type, difference_type, pointer, and reference. Note that value_type is required to be non-const, even for constant iterators. You can define _SILENCE_CXX17_ITERATOR_BASE_CLASS_DEPRECATION_WARNING or _SILENCE_ALL_CXX17_DEPRECATION_WARNINGS to acknowledge that you have received this warning. | TKBO | C:\week13\occt\src\NCollection\NCollection_StlIterator.hxx | 157
Warning | C4996 | 'std::iterator<Category,ItemType,ptrdiff_t,BOPDS_Pair *,BOPDS_Pair &>::difference_type': warning STL4015: The std::iterator class template (used as a base class to provide typedefs) is deprecated in C++17. (The <iterator> header is NOT deprecated.) The C++ Standard has never required user-defined iterators to derive from std::iterator. To fix this warning, stop deriving from std::iterator and start providing publicly accessible typedefs named iterator_category, value_type, difference_type, pointer, and reference. Note that value_type is required to be non-const, even for constant iterators. You can define _SILENCE_CXX17_ITERATOR_BASE_CLASS_DEPRECATION_WARNING or _SILENCE_ALL_CXX17_DEPRECATION_WARNINGS to acknowledge that you have received this warning. | TKBO | C:\week13\occt\src\NCollection\NCollection_StlIterator.hxx | 164
Warning | C4996 | 'std::iterator<Category,ItemType,ptrdiff_t,BOPDS_Pair *,BOPDS_Pair &>::difference_type': warning STL4015: The std::iterator class template (used as a base class to provide typedefs) is deprecated in C++17. (The <iterator> header is NOT deprecated.) The C++ Standard has never required user-defined iterators to derive from std::iterator. To fix this warning, stop deriving from std::iterator and start providing publicly accessible typedefs named iterator_category, value_type, difference_type, pointer, and reference. Note that value_type is required to be non-const, even for constant iterators. You can define _SILENCE_CXX17_ITERATOR_BASE_CLASS_DEPRECATION_WARNING or _SILENCE_ALL_CXX17_DEPRECATION_WARNINGS to acknowledge that you have received this warning. | TKBO | C:\week13\occt\src\NCollection\NCollection_StlIterator.hxx | 170
Warning | C4996 | 'std::iterator<Category,ItemType,ptrdiff_t,BOPDS_Pair *,BOPDS_Pair &>::difference_type': warning STL4015: The std::iterator class template (used as a base class to provide typedefs) is deprecated in C++17. (The <iterator> header is NOT deprecated.) The C++ Standard has never required user-defined iterators to derive from std::iterator. To fix this warning, stop deriving from std::iterator and start providing publicly accessible typedefs named iterator_category, value_type, difference_type, pointer, and reference. Note that value_type is required to be non-const, even for constant iterators. You can define _SILENCE_CXX17_ITERATOR_BASE_CLASS_DEPRECATION_WARNING or _SILENCE_ALL_CXX17_DEPRECATION_WARNINGS to acknowledge that you have received this warning. | TKBO | C:\week13\occt\src\NCollection\NCollection_StlIterator.hxx | 177
Warning | C4996 | 'std::iterator<Category,ItemType,ptrdiff_t,BOPDS_Pair *,BOPDS_Pair &>::reference': warning STL4015: The std::iterator class template (used as a base class to provide typedefs) is deprecated in C++17. (The <iterator> header is NOT deprecated.) The C++ Standard has never required user-defined iterators to derive from std::iterator. To fix this warning, stop deriving from std::iterator and start providing publicly accessible typedefs named iterator_category, value_type, difference_type, pointer, and reference. Note that value_type is required to be non-const, even for constant iterators. You can define _SILENCE_CXX17_ITERATOR_BASE_CLASS_DEPRECATION_WARNING or _SILENCE_ALL_CXX17_DEPRECATION_WARNINGS to acknowledge that you have received this warning. | TKBO | C:\week13\occt\src\NCollection\NCollection_StlIterator.hxx | 184
Warning | C4996 | 'std::iterator<Category,ItemType,ptrdiff_t,BOPDS_Pair *,BOPDS_Pair &>::difference_type': warning STL4015: The std::iterator class template (used as a base class to provide typedefs) is deprecated in C++17. (The <iterator> header is NOT deprecated.) The C++ Standard has never required user-defined iterators to derive from std::iterator. To fix this warning, stop deriving from std::iterator and start providing publicly accessible typedefs named iterator_category, value_type, difference_type, pointer, and reference. Note that value_type is required to be non-const, even for constant iterators. You can define _SILENCE_CXX17_ITERATOR_BASE_CLASS_DEPRECATION_WARNING or _SILENCE_ALL_CXX17_DEPRECATION_WARNINGS to acknowledge that you have received this warning. | TKBO | C:\week13\occt\src\NCollection\NCollection_StlIterator.hxx | 184
Warning | C4996 | 'std::iterator<Category,ItemType,ptrdiff_t,std::pair<unsigned int,Standard_Integer> *,std::pair<unsigned int,Standard_Integer> &>::iterator_category': warning STL4015: The std::iterator class template (used as a base class to provide typedefs) is deprecated in C++17. (The <iterator> header is NOT deprecated.) The C++ Standard has never required user-defined iterators to derive from std::iterator. To fix this warning, stop deriving from std::iterator and start providing publicly accessible typedefs named iterator_category, value_type, difference_type, pointer, and reference. Note that value_type is required to be non-const, even for constant iterators. You can define _SILENCE_CXX17_ITERATOR_BASE_CLASS_DEPRECATION_WARNING or _SILENCE_ALL_CXX17_DEPRECATION_WARNINGS to acknowledge that you have received this warning. | TKBO | C:\Program Files (x86)\Microsoft Visual Studio\2019\Professional\VC\Tools\MSVC\14.29.30133\include\xutility | 473
Warning | C4996 | 'std::iterator<Category,ItemType,ptrdiff_t,std::pair<unsigned int,Standard_Integer> *,std::pair<unsigned int,Standard_Integer> &>::difference_type': warning STL4015: The std::iterator class template (used as a base class to provide typedefs) is deprecated in C++17. (The <iterator> header is NOT deprecated.) The C++ Standard has never required user-defined iterators to derive from std::iterator. To fix this warning, stop deriving from std::iterator and start providing publicly accessible typedefs named iterator_category, value_type, difference_type, pointer, and reference. Note that value_type is required to be non-const, even for constant iterators. You can define _SILENCE_CXX17_ITERATOR_BASE_CLASS_DEPRECATION_WARNING or _SILENCE_ALL_CXX17_DEPRECATION_WARNINGS to acknowledge that you have received this warning. | TKBO | C:\Program Files (x86)\Microsoft Visual Studio\2019\Professional\VC\Tools\MSVC\14.29.30133\include\xutility | 474
Warning | C4996 | 'std::iterator<Category,ItemType,ptrdiff_t,std::pair<unsigned int,Standard_Integer> *,std::pair<unsigned int,Standard_Integer> &>::value_type': warning STL4015: The std::iterator class template (used as a base class to provide typedefs) is deprecated in C++17. (The <iterator> header is NOT deprecated.) The C++ Standard has never required user-defined iterators to derive from std::iterator. To fix this warning, stop deriving from std::iterator and start providing publicly accessible typedefs named iterator_category, value_type, difference_type, pointer, and reference. Note that value_type is required to be non-const, even for constant iterators. You can define _SILENCE_CXX17_ITERATOR_BASE_CLASS_DEPRECATION_WARNING or _SILENCE_ALL_CXX17_DEPRECATION_WARNINGS to acknowledge that you have received this warning. | TKBO | C:\Program Files (x86)\Microsoft Visual Studio\2019\Professional\VC\Tools\MSVC\14.29.30133\include\xutility | 475
Warning | C4996 | 'std::iterator<Category,ItemType,ptrdiff_t,std::pair<unsigned int,Standard_Integer> *,std::pair<unsigned int,Standard_Integer> &>::reference': warning STL4015: The std::iterator class template (used as a base class to provide typedefs) is deprecated in C++17. (The <iterator> header is NOT deprecated.) The C++ Standard has never required user-defined iterators to derive from std::iterator. To fix this warning, stop deriving from std::iterator and start providing publicly accessible typedefs named iterator_category, value_type, difference_type, pointer, and reference. Note that value_type is required to be non-const, even for constant iterators. You can define _SILENCE_CXX17_ITERATOR_BASE_CLASS_DEPRECATION_WARNING or _SILENCE_ALL_CXX17_DEPRECATION_WARNINGS to acknowledge that you have received this warning. | TKBO | C:\Program Files (x86)\Microsoft Visual Studio\2019\Professional\VC\Tools\MSVC\14.29.30133\include\xutility | 477
Warning | C4996 | 'std::iterator<std::forward_iterator_tag,OSD_Parallel::UniversalIterator,ptrdiff_t,OSD_Parallel::UniversalIterator *,OSD_Parallel::UniversalIterator &>': warning STL4015: The std::iterator class template (used as a base class to provide typedefs) is deprecated in C++17. (The <iterator> header is NOT deprecated.) The C++ Standard has never required user-defined iterators to derive from std::iterator. To fix this warning, stop deriving from std::iterator and start providing publicly accessible typedefs named iterator_category, value_type, difference_type, pointer, and reference. Note that value_type is required to be non-const, even for constant iterators. You can define _SILENCE_CXX17_ITERATOR_BASE_CLASS_DEPRECATION_WARNING or _SILENCE_ALL_CXX17_DEPRECATION_WARNINGS to acknowledge that you have received this warning. (compiling source file C:\week13\occt\src\BOPAlgo\BOPAlgo_ToolsProvider.cxx) | TKBO | C:\week13\occt\src\OSD\OSD_Parallel.hxx | 124
Warning | C4996 | 'std::iterator<Category,ItemType,ptrdiff_t,std::pair<unsigned int,Standard_Integer> *,std::pair<unsigned int,Standard_Integer> &>': warning STL4015: The std::iterator class template (used as a base class to provide typedefs) is deprecated in C++17. (The <iterator> header is NOT deprecated.) The C++ Standard has never required user-defined iterators to derive from std::iterator. To fix this warning, stop deriving from std::iterator and start providing publicly accessible typedefs named iterator_category, value_type, difference_type, pointer, and reference. Note that value_type is required to be non-const, even for constant iterators. You can define _SILENCE_CXX17_ITERATOR_BASE_CLASS_DEPRECATION_WARNING or _SILENCE_ALL_CXX17_DEPRECATION_WARNINGS to acknowledge that you have received this warning. | TKBO | C:\week13\occt\src\NCollection\NCollection_StlIterator.hxx | 30
Warning | C4996 | 'std::iterator<Category,ItemType,ptrdiff_t,std::pair<unsigned int,Standard_Integer> *,std::pair<unsigned int,Standard_Integer> &>::reference': warning STL4015: The std::iterator class template (used as a base class to provide typedefs) is deprecated in C++17. (The <iterator> header is NOT deprecated.) The C++ Standard has never required user-defined iterators to derive from std::iterator. To fix this warning, stop deriving from std::iterator and start providing publicly accessible typedefs named iterator_category, value_type, difference_type, pointer, and reference. Note that value_type is required to be non-const, even for constant iterators. You can define _SILENCE_CXX17_ITERATOR_BASE_CLASS_DEPRECATION_WARNING or _SILENCE_ALL_CXX17_DEPRECATION_WARNINGS to acknowledge that you have received this warning. | TKBO | C:\week13\occt\src\NCollection\NCollection_StlIterator.hxx | 101
Warning | C4996 | 'std::iterator<Category,ItemType,ptrdiff_t,std::pair<unsigned int,Standard_Integer> *,std::pair<unsigned int,Standard_Integer> &>::pointer': warning STL4015: The std::iterator class template (used as a base class to provide typedefs) is deprecated in C++17. (The <iterator> header is NOT deprecated.) The C++ Standard has never required user-defined iterators to derive from std::iterator. To fix this warning, stop deriving from std::iterator and start providing publicly accessible typedefs named iterator_category, value_type, difference_type, pointer, and reference. Note that value_type is required to be non-const, even for constant iterators. You can define _SILENCE_CXX17_ITERATOR_BASE_CLASS_DEPRECATION_WARNING or _SILENCE_ALL_CXX17_DEPRECATION_WARNINGS to acknowledge that you have received this warning. | TKBO | C:\week13\occt\src\NCollection\NCollection_StlIterator.hxx | 107
Warning | C4996 | 'std::iterator<Category,ItemType,ptrdiff_t,double *,double &>::value_type': warning STL4015: The std::iterator class template (used as a base class to provide typedefs) is deprecated in C++17. (The <iterator> header is NOT deprecated.) The C++ Standard has never required user-defined iterators to derive from std::iterator. To fix this warning, stop deriving from std::iterator and start providing publicly accessible typedefs named iterator_category, value_type, difference_type, pointer, and reference. Note that value_type is required to be non-const, even for constant iterators. You can define _SILENCE_CXX17_ITERATOR_BASE_CLASS_DEPRECATION_WARNING or _SILENCE_ALL_CXX17_DEPRECATION_WARNINGS to acknowledge that you have received this warning. | TKMesh | C:\Program Files (x86)\Microsoft Visual Studio\2019\Professional\VC\Tools\MSVC\14.29.30133\include\xutility | 428
Warning | C4996 | 'std::iterator<Category,ItemType,ptrdiff_t,std::pair<unsigned int,Standard_Integer> *,std::pair<unsigned int,Standard_Integer> &>::difference_type': warning STL4015: The std::iterator class template (used as a base class to provide typedefs) is deprecated in C++17. (The <iterator> header is NOT deprecated.) The C++ Standard has never required user-defined iterators to derive from std::iterator. To fix this warning, stop deriving from std::iterator and start providing publicly accessible typedefs named iterator_category, value_type, difference_type, pointer, and reference. Note that value_type is required to be non-const, even for constant iterators. You can define _SILENCE_CXX17_ITERATOR_BASE_CLASS_DEPRECATION_WARNING or _SILENCE_ALL_CXX17_DEPRECATION_WARNINGS to acknowledge that you have received this warning. | TKBO | C:\week13\occt\src\NCollection\NCollection_StlIterator.hxx | 149
Warning | C4996 | 'std::iterator<Category,ItemType,ptrdiff_t,std::pair<unsigned int,Standard_Integer> *,std::pair<unsigned int,Standard_Integer> &>::difference_type': warning STL4015: The std::iterator class template (used as a base class to provide typedefs) is deprecated in C++17. (The <iterator> header is NOT deprecated.) The C++ Standard has never required user-defined iterators to derive from std::iterator. To fix this warning, stop deriving from std::iterator and start providing publicly accessible typedefs named iterator_category, value_type, difference_type, pointer, and reference. Note that value_type is required to be non-const, even for constant iterators. You can define _SILENCE_CXX17_ITERATOR_BASE_CLASS_DEPRECATION_WARNING or _SILENCE_ALL_CXX17_DEPRECATION_WARNINGS to acknowledge that you have received this warning. | TKBO | C:\week13\occt\src\NCollection\NCollection_StlIterator.hxx | 157
Warning | C4996 | 'std::iterator<Category,ItemType,ptrdiff_t,std::pair<unsigned int,Standard_Integer> *,std::pair<unsigned int,Standard_Integer> &>::difference_type': warning STL4015: The std::iterator class template (used as a base class to provide typedefs) is deprecated in C++17. (The <iterator> header is NOT deprecated.) The C++ Standard has never required user-defined iterators to derive from std::iterator. To fix this warning, stop deriving from std::iterator and start providing publicly accessible typedefs named iterator_category, value_type, difference_type, pointer, and reference. Note that value_type is required to be non-const, even for constant iterators. You can define _SILENCE_CXX17_ITERATOR_BASE_CLASS_DEPRECATION_WARNING or _SILENCE_ALL_CXX17_DEPRECATION_WARNINGS to acknowledge that you have received this warning. | TKBO | C:\week13\occt\src\NCollection\NCollection_StlIterator.hxx | 164
Warning | C4996 | 'std::iterator<Category,ItemType,ptrdiff_t,std::pair<unsigned int,Standard_Integer> *,std::pair<unsigned int,Standard_Integer> &>::difference_type': warning STL4015: The std::iterator class template (used as a base class to provide typedefs) is deprecated in C++17. (The <iterator> header is NOT deprecated.) The C++ Standard has never required user-defined iterators to derive from std::iterator. To fix this warning, stop deriving from std::iterator and start providing publicly accessible typedefs named iterator_category, value_type, difference_type, pointer, and reference. Note that value_type is required to be non-const, even for constant iterators. You can define _SILENCE_CXX17_ITERATOR_BASE_CLASS_DEPRECATION_WARNING or _SILENCE_ALL_CXX17_DEPRECATION_WARNINGS to acknowledge that you have received this warning. | TKBO | C:\week13\occt\src\NCollection\NCollection_StlIterator.hxx | 170
Warning | C4996 | 'std::iterator<Category,ItemType,ptrdiff_t,std::pair<unsigned int,Standard_Integer> *,std::pair<unsigned int,Standard_Integer> &>::difference_type': warning STL4015: The std::iterator class template (used as a base class to provide typedefs) is deprecated in C++17. (The <iterator> header is NOT deprecated.) The C++ Standard has never required user-defined iterators to derive from std::iterator. To fix this warning, stop deriving from std::iterator and start providing publicly accessible typedefs named iterator_category, value_type, difference_type, pointer, and reference. Note that value_type is required to be non-const, even for constant iterators. You can define _SILENCE_CXX17_ITERATOR_BASE_CLASS_DEPRECATION_WARNING or _SILENCE_ALL_CXX17_DEPRECATION_WARNINGS to acknowledge that you have received this warning. | TKBO | C:\week13\occt\src\NCollection\NCollection_StlIterator.hxx | 177
Warning | C4996 | 'std::iterator<Category,ItemType,ptrdiff_t,std::pair<unsigned int,Standard_Integer> *,std::pair<unsigned int,Standard_Integer> &>::reference': warning STL4015: The std::iterator class template (used as a base class to provide typedefs) is deprecated in C++17. (The <iterator> header is NOT deprecated.) The C++ Standard has never required user-defined iterators to derive from std::iterator. To fix this warning, stop deriving from std::iterator and start providing publicly accessible typedefs named iterator_category, value_type, difference_type, pointer, and reference. Note that value_type is required to be non-const, even for constant iterators. You can define _SILENCE_CXX17_ITERATOR_BASE_CLASS_DEPRECATION_WARNING or _SILENCE_ALL_CXX17_DEPRECATION_WARNINGS to acknowledge that you have received this warning. | TKBO | C:\week13\occt\src\NCollection\NCollection_StlIterator.hxx | 184
Warning | C4996 | 'std::iterator<Category,ItemType,ptrdiff_t,std::pair<unsigned int,Standard_Integer> *,std::pair<unsigned int,Standard_Integer> &>::difference_type': warning STL4015: The std::iterator class template (used as a base class to provide typedefs) is deprecated in C++17. (The <iterator> header is NOT deprecated.) The C++ Standard has never required user-defined iterators to derive from std::iterator. To fix this warning, stop deriving from std::iterator and start providing publicly accessible typedefs named iterator_category, value_type, difference_type, pointer, and reference. Note that value_type is required to be non-const, even for constant iterators. You can define _SILENCE_CXX17_ITERATOR_BASE_CLASS_DEPRECATION_WARNING or _SILENCE_ALL_CXX17_DEPRECATION_WARNINGS to acknowledge that you have received this warning. | TKBO | C:\week13\occt\src\NCollection\NCollection_StlIterator.hxx | 184
Warning | C4996 | 'std::iterator<std::forward_iterator_tag,OSD_Parallel::UniversalIterator,ptrdiff_t,OSD_Parallel::UniversalIterator *,OSD_Parallel::UniversalIterator &>': warning STL4015: The std::iterator class template (used as a base class to provide typedefs) is deprecated in C++17. (The <iterator> header is NOT deprecated.) The C++ Standard has never required user-defined iterators to derive from std::iterator. To fix this warning, stop deriving from std::iterator and start providing publicly accessible typedefs named iterator_category, value_type, difference_type, pointer, and reference. Note that value_type is required to be non-const, even for constant iterators. You can define _SILENCE_CXX17_ITERATOR_BASE_CLASS_DEPRECATION_WARNING or _SILENCE_ALL_CXX17_DEPRECATION_WARNINGS to acknowledge that you have received this warning. (compiling source file C:\week13\occt\src\BOPDS\BOPDS_SubIterator.cxx) | TKBO | C:\week13\occt\src\OSD\OSD_Parallel.hxx | 124
Warning | C4996 | 'std::iterator<Category,ItemType,ptrdiff_t,BOPDS_Pair *,BOPDS_Pair &>::iterator_category': warning STL4015: The std::iterator class template (used as a base class to provide typedefs) is deprecated in C++17. (The <iterator> header is NOT deprecated.) The C++ Standard has never required user-defined iterators to derive from std::iterator. To fix this warning, stop deriving from std::iterator and start providing publicly accessible typedefs named iterator_category, value_type, difference_type, pointer, and reference. Note that value_type is required to be non-const, even for constant iterators. You can define _SILENCE_CXX17_ITERATOR_BASE_CLASS_DEPRECATION_WARNING or _SILENCE_ALL_CXX17_DEPRECATION_WARNINGS to acknowledge that you have received this warning. | TKBO | C:\Program Files (x86)\Microsoft Visual Studio\2019\Professional\VC\Tools\MSVC\14.29.30133\include\xutility | 473
Warning | C4996 | 'std::iterator<Category,ItemType,ptrdiff_t,BOPDS_Pair *,BOPDS_Pair &>::difference_type': warning STL4015: The std::iterator class template (used as a base class to provide typedefs) is deprecated in C++17. (The <iterator> header is NOT deprecated.) The C++ Standard has never required user-defined iterators to derive from std::iterator. To fix this warning, stop deriving from std::iterator and start providing publicly accessible typedefs named iterator_category, value_type, difference_type, pointer, and reference. Note that value_type is required to be non-const, even for constant iterators. You can define _SILENCE_CXX17_ITERATOR_BASE_CLASS_DEPRECATION_WARNING or _SILENCE_ALL_CXX17_DEPRECATION_WARNINGS to acknowledge that you have received this warning. | TKBO | C:\Program Files (x86)\Microsoft Visual Studio\2019\Professional\VC\Tools\MSVC\14.29.30133\include\xutility | 474
Warning | C4996 | 'std::iterator<Category,ItemType,ptrdiff_t,BOPDS_Pair *,BOPDS_Pair &>::value_type': warning STL4015: The std::iterator class template (used as a base class to provide typedefs) is deprecated in C++17. (The <iterator> header is NOT deprecated.) The C++ Standard has never required user-defined iterators to derive from std::iterator. To fix this warning, stop deriving from std::iterator and start providing publicly accessible typedefs named iterator_category, value_type, difference_type, pointer, and reference. Note that value_type is required to be non-const, even for constant iterators. You can define _SILENCE_CXX17_ITERATOR_BASE_CLASS_DEPRECATION_WARNING or _SILENCE_ALL_CXX17_DEPRECATION_WARNINGS to acknowledge that you have received this warning. | TKBO | C:\Program Files (x86)\Microsoft Visual Studio\2019\Professional\VC\Tools\MSVC\14.29.30133\include\xutility | 475
Warning | C4996 | 'std::iterator<Category,ItemType,ptrdiff_t,BOPDS_Pair *,BOPDS_Pair &>::reference': warning STL4015: The std::iterator class template (used as a base class to provide typedefs) is deprecated in C++17. (The <iterator> header is NOT deprecated.) The C++ Standard has never required user-defined iterators to derive from std::iterator. To fix this warning, stop deriving from std::iterator and start providing publicly accessible typedefs named iterator_category, value_type, difference_type, pointer, and reference. Note that value_type is required to be non-const, even for constant iterators. You can define _SILENCE_CXX17_ITERATOR_BASE_CLASS_DEPRECATION_WARNING or _SILENCE_ALL_CXX17_DEPRECATION_WARNINGS to acknowledge that you have received this warning. | TKBO | C:\Program Files (x86)\Microsoft Visual Studio\2019\Professional\VC\Tools\MSVC\14.29.30133\include\xutility | 477
Warning | C4996 | 'std::iterator<Category,ItemType,ptrdiff_t,BOPDS_Pair *,BOPDS_Pair &>::difference_type': warning STL4015: The std::iterator class template (used as a base class to provide typedefs) is deprecated in C++17. (The <iterator> header is NOT deprecated.) The C++ Standard has never required user-defined iterators to derive from std::iterator. To fix this warning, stop deriving from std::iterator and start providing publicly accessible typedefs named iterator_category, value_type, difference_type, pointer, and reference. Note that value_type is required to be non-const, even for constant iterators. You can define _SILENCE_CXX17_ITERATOR_BASE_CLASS_DEPRECATION_WARNING or _SILENCE_ALL_CXX17_DEPRECATION_WARNINGS to acknowledge that you have received this warning. | TKBO | C:\Program Files (x86)\Microsoft Visual Studio\2019\Professional\VC\Tools\MSVC\14.29.30133\include\xutility | 371
Warning | C4996 | 'std::iterator<Category,ItemType,ptrdiff_t,BOPDS_Pair *,BOPDS_Pair &>::value_type': warning STL4015: The std::iterator class template (used as a base class to provide typedefs) is deprecated in C++17. (The <iterator> header is NOT deprecated.) The C++ Standard has never required user-defined iterators to derive from std::iterator. To fix this warning, stop deriving from std::iterator and start providing publicly accessible typedefs named iterator_category, value_type, difference_type, pointer, and reference. Note that value_type is required to be non-const, even for constant iterators. You can define _SILENCE_CXX17_ITERATOR_BASE_CLASS_DEPRECATION_WARNING or _SILENCE_ALL_CXX17_DEPRECATION_WARNINGS to acknowledge that you have received this warning. | TKBO | C:\Program Files (x86)\Microsoft Visual Studio\2019\Professional\VC\Tools\MSVC\14.29.30133\include\xutility | 428
Warning | C4996 | 'std::iterator<Category,ItemType,ptrdiff_t,std::pair<unsigned int,Standard_Integer> *,std::pair<unsigned int,Standard_Integer> &>': warning STL4015: The std::iterator class template (used as a base class to provide typedefs) is deprecated in C++17. (The <iterator> header is NOT deprecated.) The C++ Standard has never required user-defined iterators to derive from std::iterator. To fix this warning, stop deriving from std::iterator and start providing publicly accessible typedefs named iterator_category, value_type, difference_type, pointer, and reference. Note that value_type is required to be non-const, even for constant iterators. You can define _SILENCE_CXX17_ITERATOR_BASE_CLASS_DEPRECATION_WARNING or _SILENCE_ALL_CXX17_DEPRECATION_WARNINGS to acknowledge that you have received this warning. | TKBO | C:\week13\occt\src\NCollection\NCollection_StlIterator.hxx | 30
Warning | C4996 | 'std::iterator<Category,ItemType,ptrdiff_t,std::pair<unsigned int,Standard_Integer> *,std::pair<unsigned int,Standard_Integer> &>::reference': warning STL4015: The std::iterator class template (used as a base class to provide typedefs) is deprecated in C++17. (The <iterator> header is NOT deprecated.) The C++ Standard has never required user-defined iterators to derive from std::iterator. To fix this warning, stop deriving from std::iterator and start providing publicly accessible typedefs named iterator_category, value_type, difference_type, pointer, and reference. Note that value_type is required to be non-const, even for constant iterators. You can define _SILENCE_CXX17_ITERATOR_BASE_CLASS_DEPRECATION_WARNING or _SILENCE_ALL_CXX17_DEPRECATION_WARNINGS to acknowledge that you have received this warning. | TKBO | C:\week13\occt\src\NCollection\NCollection_StlIterator.hxx | 101
Warning | C4996 | 'std::iterator<Category,ItemType,ptrdiff_t,std::pair<unsigned int,Standard_Integer> *,std::pair<unsigned int,Standard_Integer> &>::pointer': warning STL4015: The std::iterator class template (used as a base class to provide typedefs) is deprecated in C++17. (The <iterator> header is NOT deprecated.) The C++ Standard has never required user-defined iterators to derive from std::iterator. To fix this warning, stop deriving from std::iterator and start providing publicly accessible typedefs named iterator_category, value_type, difference_type, pointer, and reference. Note that value_type is required to be non-const, even for constant iterators. You can define _SILENCE_CXX17_ITERATOR_BASE_CLASS_DEPRECATION_WARNING or _SILENCE_ALL_CXX17_DEPRECATION_WARNINGS to acknowledge that you have received this warning. | TKBO | C:\week13\occt\src\NCollection\NCollection_StlIterator.hxx | 107
Warning | C4996 | 'std::iterator<Category,ItemType,ptrdiff_t,std::pair<unsigned int,Standard_Integer> *,std::pair<unsigned int,Standard_Integer> &>::difference_type': warning STL4015: The std::iterator class template (used as a base class to provide typedefs) is deprecated in C++17. (The <iterator> header is NOT deprecated.) The C++ Standard has never required user-defined iterators to derive from std::iterator. To fix this warning, stop deriving from std::iterator and start providing publicly accessible typedefs named iterator_category, value_type, difference_type, pointer, and reference. Note that value_type is required to be non-const, even for constant iterators. You can define _SILENCE_CXX17_ITERATOR_BASE_CLASS_DEPRECATION_WARNING or _SILENCE_ALL_CXX17_DEPRECATION_WARNINGS to acknowledge that you have received this warning. | TKBO | C:\week13\occt\src\NCollection\NCollection_StlIterator.hxx | 149
Warning | C4996 | 'std::iterator<Category,ItemType,ptrdiff_t,std::pair<unsigned int,Standard_Integer> *,std::pair<unsigned int,Standard_Integer> &>::difference_type': warning STL4015: The std::iterator class template (used as a base class to provide typedefs) is deprecated in C++17. (The <iterator> header is NOT deprecated.) The C++ Standard has never required user-defined iterators to derive from std::iterator. To fix this warning, stop deriving from std::iterator and start providing publicly accessible typedefs named iterator_category, value_type, difference_type, pointer, and reference. Note that value_type is required to be non-const, even for constant iterators. You can define _SILENCE_CXX17_ITERATOR_BASE_CLASS_DEPRECATION_WARNING or _SILENCE_ALL_CXX17_DEPRECATION_WARNINGS to acknowledge that you have received this warning. | TKBO | C:\week13\occt\src\NCollection\NCollection_StlIterator.hxx | 157
Warning | C4996 | 'std::iterator<Category,ItemType,ptrdiff_t,std::pair<unsigned int,Standard_Integer> *,std::pair<unsigned int,Standard_Integer> &>::difference_type': warning STL4015: The std::iterator class template (used as a base class to provide typedefs) is deprecated in C++17. (The <iterator> header is NOT deprecated.) The C++ Standard has never required user-defined iterators to derive from std::iterator. To fix this warning, stop deriving from std::iterator and start providing publicly accessible typedefs named iterator_category, value_type, difference_type, pointer, and reference. Note that value_type is required to be non-const, even for constant iterators. You can define _SILENCE_CXX17_ITERATOR_BASE_CLASS_DEPRECATION_WARNING or _SILENCE_ALL_CXX17_DEPRECATION_WARNINGS to acknowledge that you have received this warning. | TKBO | C:\week13\occt\src\NCollection\NCollection_StlIterator.hxx | 164
Warning | C4996 | 'std::iterator<Category,ItemType,ptrdiff_t,std::pair<unsigned int,Standard_Integer> *,std::pair<unsigned int,Standard_Integer> &>::difference_type': warning STL4015: The std::iterator class template (used as a base class to provide typedefs) is deprecated in C++17. (The <iterator> header is NOT deprecated.) The C++ Standard has never required user-defined iterators to derive from std::iterator. To fix this warning, stop deriving from std::iterator and start providing publicly accessible typedefs named iterator_category, value_type, difference_type, pointer, and reference. Note that value_type is required to be non-const, even for constant iterators. You can define _SILENCE_CXX17_ITERATOR_BASE_CLASS_DEPRECATION_WARNING or _SILENCE_ALL_CXX17_DEPRECATION_WARNINGS to acknowledge that you have received this warning. | TKBO | C:\week13\occt\src\NCollection\NCollection_StlIterator.hxx | 170
Warning | C4996 | 'std::iterator<Category,ItemType,ptrdiff_t,std::pair<unsigned int,Standard_Integer> *,std::pair<unsigned int,Standard_Integer> &>::difference_type': warning STL4015: The std::iterator class template (used as a base class to provide typedefs) is deprecated in C++17. (The <iterator> header is NOT deprecated.) The C++ Standard has never required user-defined iterators to derive from std::iterator. To fix this warning, stop deriving from std::iterator and start providing publicly accessible typedefs named iterator_category, value_type, difference_type, pointer, and reference. Note that value_type is required to be non-const, even for constant iterators. You can define _SILENCE_CXX17_ITERATOR_BASE_CLASS_DEPRECATION_WARNING or _SILENCE_ALL_CXX17_DEPRECATION_WARNINGS to acknowledge that you have received this warning. | TKBO | C:\week13\occt\src\NCollection\NCollection_StlIterator.hxx | 177
Warning | C4996 | 'std::iterator<Category,ItemType,ptrdiff_t,std::pair<unsigned int,Standard_Integer> *,std::pair<unsigned int,Standard_Integer> &>::reference': warning STL4015: The std::iterator class template (used as a base class to provide typedefs) is deprecated in C++17. (The <iterator> header is NOT deprecated.) The C++ Standard has never required user-defined iterators to derive from std::iterator. To fix this warning, stop deriving from std::iterator and start providing publicly accessible typedefs named iterator_category, value_type, difference_type, pointer, and reference. Note that value_type is required to be non-const, even for constant iterators. You can define _SILENCE_CXX17_ITERATOR_BASE_CLASS_DEPRECATION_WARNING or _SILENCE_ALL_CXX17_DEPRECATION_WARNINGS to acknowledge that you have received this warning. | TKBO | C:\week13\occt\src\NCollection\NCollection_StlIterator.hxx | 184
Warning | C4996 | 'std::iterator<Category,ItemType,ptrdiff_t,std::pair<unsigned int,Standard_Integer> *,std::pair<unsigned int,Standard_Integer> &>::difference_type': warning STL4015: The std::iterator class template (used as a base class to provide typedefs) is deprecated in C++17. (The <iterator> header is NOT deprecated.) The C++ Standard has never required user-defined iterators to derive from std::iterator. To fix this warning, stop deriving from std::iterator and start providing publicly accessible typedefs named iterator_category, value_type, difference_type, pointer, and reference. Note that value_type is required to be non-const, even for constant iterators. You can define _SILENCE_CXX17_ITERATOR_BASE_CLASS_DEPRECATION_WARNING or _SILENCE_ALL_CXX17_DEPRECATION_WARNINGS to acknowledge that you have received this warning. | TKBO | C:\week13\occt\src\NCollection\NCollection_StlIterator.hxx | 184
Warning | C4996 | 'std::iterator<Category,ItemType,ptrdiff_t,BOPDS_Pair *,BOPDS_Pair &>': warning STL4015: The std::iterator class template (used as a base class to provide typedefs) is deprecated in C++17. (The <iterator> header is NOT deprecated.) The C++ Standard has never required user-defined iterators to derive from std::iterator. To fix this warning, stop deriving from std::iterator and start providing publicly accessible typedefs named iterator_category, value_type, difference_type, pointer, and reference. Note that value_type is required to be non-const, even for constant iterators. You can define _SILENCE_CXX17_ITERATOR_BASE_CLASS_DEPRECATION_WARNING or _SILENCE_ALL_CXX17_DEPRECATION_WARNINGS to acknowledge that you have received this warning. | TKBO | C:\week13\occt\src\NCollection\NCollection_StlIterator.hxx | 30
Warning | C4996 | 'std::iterator<Category,ItemType,ptrdiff_t,BOPDS_Pair *,BOPDS_Pair &>::reference': warning STL4015: The std::iterator class template (used as a base class to provide typedefs) is deprecated in C++17. (The <iterator> header is NOT deprecated.) The C++ Standard has never required user-defined iterators to derive from std::iterator. To fix this warning, stop deriving from std::iterator and start providing publicly accessible typedefs named iterator_category, value_type, difference_type, pointer, and reference. Note that value_type is required to be non-const, even for constant iterators. You can define _SILENCE_CXX17_ITERATOR_BASE_CLASS_DEPRECATION_WARNING or _SILENCE_ALL_CXX17_DEPRECATION_WARNINGS to acknowledge that you have received this warning. | TKBO | C:\week13\occt\src\NCollection\NCollection_StlIterator.hxx | 101
Warning | C4996 | 'std::iterator<Category,ItemType,ptrdiff_t,BOPDS_Pair *,BOPDS_Pair &>::pointer': warning STL4015: The std::iterator class template (used as a base class to provide typedefs) is deprecated in C++17. (The <iterator> header is NOT deprecated.) The C++ Standard has never required user-defined iterators to derive from std::iterator. To fix this warning, stop deriving from std::iterator and start providing publicly accessible typedefs named iterator_category, value_type, difference_type, pointer, and reference. Note that value_type is required to be non-const, even for constant iterators. You can define _SILENCE_CXX17_ITERATOR_BASE_CLASS_DEPRECATION_WARNING or _SILENCE_ALL_CXX17_DEPRECATION_WARNINGS to acknowledge that you have received this warning. | TKBO | C:\week13\occt\src\NCollection\NCollection_StlIterator.hxx | 107
Warning | C4996 | 'std::iterator<Category,ItemType,ptrdiff_t,BOPDS_Pair *,BOPDS_Pair &>::difference_type': warning STL4015: The std::iterator class template (used as a base class to provide typedefs) is deprecated in C++17. (The <iterator> header is NOT deprecated.) The C++ Standard has never required user-defined iterators to derive from std::iterator. To fix this warning, stop deriving from std::iterator and start providing publicly accessible typedefs named iterator_category, value_type, difference_type, pointer, and reference. Note that value_type is required to be non-const, even for constant iterators. You can define _SILENCE_CXX17_ITERATOR_BASE_CLASS_DEPRECATION_WARNING or _SILENCE_ALL_CXX17_DEPRECATION_WARNINGS to acknowledge that you have received this warning. | TKBO | C:\week13\occt\src\NCollection\NCollection_StlIterator.hxx | 149
Warning | C4996 | 'std::iterator<Category,ItemType,ptrdiff_t,BOPDS_Pair *,BOPDS_Pair &>::difference_type': warning STL4015: The std::iterator class template (used as a base class to provide typedefs) is deprecated in C++17. (The <iterator> header is NOT deprecated.) The C++ Standard has never required user-defined iterators to derive from std::iterator. To fix this warning, stop deriving from std::iterator and start providing publicly accessible typedefs named iterator_category, value_type, difference_type, pointer, and reference. Note that value_type is required to be non-const, even for constant iterators. You can define _SILENCE_CXX17_ITERATOR_BASE_CLASS_DEPRECATION_WARNING or _SILENCE_ALL_CXX17_DEPRECATION_WARNINGS to acknowledge that you have received this warning. | TKBO | C:\week13\occt\src\NCollection\NCollection_StlIterator.hxx | 157
Warning | C4996 | 'std::iterator<Category,ItemType,ptrdiff_t,BOPDS_Pair *,BOPDS_Pair &>::difference_type': warning STL4015: The std::iterator class template (used as a base class to provide typedefs) is deprecated in C++17. (The <iterator> header is NOT deprecated.) The C++ Standard has never required user-defined iterators to derive from std::iterator. To fix this warning, stop deriving from std::iterator and start providing publicly accessible typedefs named iterator_category, value_type, difference_type, pointer, and reference. Note that value_type is required to be non-const, even for constant iterators. You can define _SILENCE_CXX17_ITERATOR_BASE_CLASS_DEPRECATION_WARNING or _SILENCE_ALL_CXX17_DEPRECATION_WARNINGS to acknowledge that you have received this warning. | TKBO | C:\week13\occt\src\NCollection\NCollection_StlIterator.hxx | 164
Warning | C4996 | 'std::iterator<Category,ItemType,ptrdiff_t,BOPDS_Pair *,BOPDS_Pair &>::difference_type': warning STL4015: The std::iterator class template (used as a base class to provide typedefs) is deprecated in C++17. (The <iterator> header is NOT deprecated.) The C++ Standard has never required user-defined iterators to derive from std::iterator. To fix this warning, stop deriving from std::iterator and start providing publicly accessible typedefs named iterator_category, value_type, difference_type, pointer, and reference. Note that value_type is required to be non-const, even for constant iterators. You can define _SILENCE_CXX17_ITERATOR_BASE_CLASS_DEPRECATION_WARNING or _SILENCE_ALL_CXX17_DEPRECATION_WARNINGS to acknowledge that you have received this warning. | TKBO | C:\week13\occt\src\NCollection\NCollection_StlIterator.hxx | 170
Warning | C4996 | 'std::iterator<Category,ItemType,ptrdiff_t,BOPDS_Pair *,BOPDS_Pair &>::difference_type': warning STL4015: The std::iterator class template (used as a base class to provide typedefs) is deprecated in C++17. (The <iterator> header is NOT deprecated.) The C++ Standard has never required user-defined iterators to derive from std::iterator. To fix this warning, stop deriving from std::iterator and start providing publicly accessible typedefs named iterator_category, value_type, difference_type, pointer, and reference. Note that value_type is required to be non-const, even for constant iterators. You can define _SILENCE_CXX17_ITERATOR_BASE_CLASS_DEPRECATION_WARNING or _SILENCE_ALL_CXX17_DEPRECATION_WARNINGS to acknowledge that you have received this warning. | TKBO | C:\week13\occt\src\NCollection\NCollection_StlIterator.hxx | 177
Warning | C4996 | 'std::iterator<Category,ItemType,ptrdiff_t,BOPDS_Pair *,BOPDS_Pair &>::reference': warning STL4015: The std::iterator class template (used as a base class to provide typedefs) is deprecated in C++17. (The <iterator> header is NOT deprecated.) The C++ Standard has never required user-defined iterators to derive from std::iterator. To fix this warning, stop deriving from std::iterator and start providing publicly accessible typedefs named iterator_category, value_type, difference_type, pointer, and reference. Note that value_type is required to be non-const, even for constant iterators. You can define _SILENCE_CXX17_ITERATOR_BASE_CLASS_DEPRECATION_WARNING or _SILENCE_ALL_CXX17_DEPRECATION_WARNINGS to acknowledge that you have received this warning. | TKBO | C:\week13\occt\src\NCollection\NCollection_StlIterator.hxx | 184
Warning | C4996 | 'std::iterator<Category,ItemType,ptrdiff_t,BOPDS_Pair *,BOPDS_Pair &>::difference_type': warning STL4015: The std::iterator class template (used as a base class to provide typedefs) is deprecated in C++17. (The <iterator> header is NOT deprecated.) The C++ Standard has never required user-defined iterators to derive from std::iterator. To fix this warning, stop deriving from std::iterator and start providing publicly accessible typedefs named iterator_category, value_type, difference_type, pointer, and reference. Note that value_type is required to be non-const, even for constant iterators. You can define _SILENCE_CXX17_ITERATOR_BASE_CLASS_DEPRECATION_WARNING or _SILENCE_ALL_CXX17_DEPRECATION_WARNINGS to acknowledge that you have received this warning. | TKBO | C:\week13\occt\src\NCollection\NCollection_StlIterator.hxx | 184
Warning | C4996 | 'std::iterator<std::forward_iterator_tag,OSD_Parallel::UniversalIterator,ptrdiff_t,OSD_Parallel::UniversalIterator *,OSD_Parallel::UniversalIterator &>': warning STL4015: The std::iterator class template (used as a base class to provide typedefs) is deprecated in C++17. (The <iterator> header is NOT deprecated.) The C++ Standard has never required user-defined iterators to derive from std::iterator. To fix this warning, stop deriving from std::iterator and start providing publicly accessible typedefs named iterator_category, value_type, difference_type, pointer, and reference. Note that value_type is required to be non-const, even for constant iterators. You can define _SILENCE_CXX17_ITERATOR_BASE_CLASS_DEPRECATION_WARNING or _SILENCE_ALL_CXX17_DEPRECATION_WARNINGS to acknowledge that you have received this warning. (compiling source file C:\week13\occt\src\BOPAlgo\BOPAlgo_ArgumentAnalyzer.cxx) | TKBO | C:\week13\occt\src\OSD\OSD_Parallel.hxx | 124
Warning | C4996 | 'std::iterator<Category,ItemType,ptrdiff_t,std::pair<unsigned int,Standard_Integer> *,std::pair<unsigned int,Standard_Integer> &>': warning STL4015: The std::iterator class template (used as a base class to provide typedefs) is deprecated in C++17. (The <iterator> header is NOT deprecated.) The C++ Standard has never required user-defined iterators to derive from std::iterator. To fix this warning, stop deriving from std::iterator and start providing publicly accessible typedefs named iterator_category, value_type, difference_type, pointer, and reference. Note that value_type is required to be non-const, even for constant iterators. You can define _SILENCE_CXX17_ITERATOR_BASE_CLASS_DEPRECATION_WARNING or _SILENCE_ALL_CXX17_DEPRECATION_WARNINGS to acknowledge that you have received this warning. | TKBO | C:\week13\occt\src\NCollection\NCollection_StlIterator.hxx | 30
Warning | C4996 | 'std::iterator<Category,ItemType,ptrdiff_t,std::pair<unsigned int,Standard_Integer> *,std::pair<unsigned int,Standard_Integer> &>::reference': warning STL4015: The std::iterator class template (used as a base class to provide typedefs) is deprecated in C++17. (The <iterator> header is NOT deprecated.) The C++ Standard has never required user-defined iterators to derive from std::iterator. To fix this warning, stop deriving from std::iterator and start providing publicly accessible typedefs named iterator_category, value_type, difference_type, pointer, and reference. Note that value_type is required to be non-const, even for constant iterators. You can define _SILENCE_CXX17_ITERATOR_BASE_CLASS_DEPRECATION_WARNING or _SILENCE_ALL_CXX17_DEPRECATION_WARNINGS to acknowledge that you have received this warning. | TKBO | C:\week13\occt\src\NCollection\NCollection_StlIterator.hxx | 101
Warning | C4996 | 'std::iterator<Category,ItemType,ptrdiff_t,std::pair<unsigned int,Standard_Integer> *,std::pair<unsigned int,Standard_Integer> &>::pointer': warning STL4015: The std::iterator class template (used as a base class to provide typedefs) is deprecated in C++17. (The <iterator> header is NOT deprecated.) The C++ Standard has never required user-defined iterators to derive from std::iterator. To fix this warning, stop deriving from std::iterator and start providing publicly accessible typedefs named iterator_category, value_type, difference_type, pointer, and reference. Note that value_type is required to be non-const, even for constant iterators. You can define _SILENCE_CXX17_ITERATOR_BASE_CLASS_DEPRECATION_WARNING or _SILENCE_ALL_CXX17_DEPRECATION_WARNINGS to acknowledge that you have received this warning. | TKBO | C:\week13\occt\src\NCollection\NCollection_StlIterator.hxx | 107
Warning | C4996 | 'std::iterator<Category,ItemType,ptrdiff_t,std::pair<unsigned int,Standard_Integer> *,std::pair<unsigned int,Standard_Integer> &>::difference_type': warning STL4015: The std::iterator class template (used as a base class to provide typedefs) is deprecated in C++17. (The <iterator> header is NOT deprecated.) The C++ Standard has never required user-defined iterators to derive from std::iterator. To fix this warning, stop deriving from std::iterator and start providing publicly accessible typedefs named iterator_category, value_type, difference_type, pointer, and reference. Note that value_type is required to be non-const, even for constant iterators. You can define _SILENCE_CXX17_ITERATOR_BASE_CLASS_DEPRECATION_WARNING or _SILENCE_ALL_CXX17_DEPRECATION_WARNINGS to acknowledge that you have received this warning. | TKBO | C:\week13\occt\src\NCollection\NCollection_StlIterator.hxx | 149
Warning | C4996 | 'std::iterator<Category,ItemType,ptrdiff_t,std::pair<unsigned int,Standard_Integer> *,std::pair<unsigned int,Standard_Integer> &>::difference_type': warning STL4015: The std::iterator class template (used as a base class to provide typedefs) is deprecated in C++17. (The <iterator> header is NOT deprecated.) The C++ Standard has never required user-defined iterators to derive from std::iterator. To fix this warning, stop deriving from std::iterator and start providing publicly accessible typedefs named iterator_category, value_type, difference_type, pointer, and reference. Note that value_type is required to be non-const, even for constant iterators. You can define _SILENCE_CXX17_ITERATOR_BASE_CLASS_DEPRECATION_WARNING or _SILENCE_ALL_CXX17_DEPRECATION_WARNINGS to acknowledge that you have received this warning. | TKBO | C:\week13\occt\src\NCollection\NCollection_StlIterator.hxx | 157
Warning | C4996 | 'std::iterator<Category,ItemType,ptrdiff_t,std::pair<unsigned int,Standard_Integer> *,std::pair<unsigned int,Standard_Integer> &>::difference_type': warning STL4015: The std::iterator class template (used as a base class to provide typedefs) is deprecated in C++17. (The <iterator> header is NOT deprecated.) The C++ Standard has never required user-defined iterators to derive from std::iterator. To fix this warning, stop deriving from std::iterator and start providing publicly accessible typedefs named iterator_category, value_type, difference_type, pointer, and reference. Note that value_type is required to be non-const, even for constant iterators. You can define _SILENCE_CXX17_ITERATOR_BASE_CLASS_DEPRECATION_WARNING or _SILENCE_ALL_CXX17_DEPRECATION_WARNINGS to acknowledge that you have received this warning. | TKBO | C:\week13\occt\src\NCollection\NCollection_StlIterator.hxx | 164
Warning | C4996 | 'std::iterator<Category,ItemType,ptrdiff_t,std::pair<unsigned int,Standard_Integer> *,std::pair<unsigned int,Standard_Integer> &>::difference_type': warning STL4015: The std::iterator class template (used as a base class to provide typedefs) is deprecated in C++17. (The <iterator> header is NOT deprecated.) The C++ Standard has never required user-defined iterators to derive from std::iterator. To fix this warning, stop deriving from std::iterator and start providing publicly accessible typedefs named iterator_category, value_type, difference_type, pointer, and reference. Note that value_type is required to be non-const, even for constant iterators. You can define _SILENCE_CXX17_ITERATOR_BASE_CLASS_DEPRECATION_WARNING or _SILENCE_ALL_CXX17_DEPRECATION_WARNINGS to acknowledge that you have received this warning. | TKBO | C:\week13\occt\src\NCollection\NCollection_StlIterator.hxx | 170
Warning | C4996 | 'std::iterator<Category,ItemType,ptrdiff_t,std::pair<unsigned int,Standard_Integer> *,std::pair<unsigned int,Standard_Integer> &>::difference_type': warning STL4015: The std::iterator class template (used as a base class to provide typedefs) is deprecated in C++17. (The <iterator> header is NOT deprecated.) The C++ Standard has never required user-defined iterators to derive from std::iterator. To fix this warning, stop deriving from std::iterator and start providing publicly accessible typedefs named iterator_category, value_type, difference_type, pointer, and reference. Note that value_type is required to be non-const, even for constant iterators. You can define _SILENCE_CXX17_ITERATOR_BASE_CLASS_DEPRECATION_WARNING or _SILENCE_ALL_CXX17_DEPRECATION_WARNINGS to acknowledge that you have received this warning. | TKBO | C:\week13\occt\src\NCollection\NCollection_StlIterator.hxx | 177
Warning | C4996 | 'std::iterator<Category,ItemType,ptrdiff_t,std::pair<unsigned int,Standard_Integer> *,std::pair<unsigned int,Standard_Integer> &>::reference': warning STL4015: The std::iterator class template (used as a base class to provide typedefs) is deprecated in C++17. (The <iterator> header is NOT deprecated.) The C++ Standard has never required user-defined iterators to derive from std::iterator. To fix this warning, stop deriving from std::iterator and start providing publicly accessible typedefs named iterator_category, value_type, difference_type, pointer, and reference. Note that value_type is required to be non-const, even for constant iterators. You can define _SILENCE_CXX17_ITERATOR_BASE_CLASS_DEPRECATION_WARNING or _SILENCE_ALL_CXX17_DEPRECATION_WARNINGS to acknowledge that you have received this warning. | TKBO | C:\week13\occt\src\NCollection\NCollection_StlIterator.hxx | 184
Warning | C4996 | 'std::iterator<Category,ItemType,ptrdiff_t,std::pair<unsigned int,Standard_Integer> *,std::pair<unsigned int,Standard_Integer> &>::difference_type': warning STL4015: The std::iterator class template (used as a base class to provide typedefs) is deprecated in C++17. (The <iterator> header is NOT deprecated.) The C++ Standard has never required user-defined iterators to derive from std::iterator. To fix this warning, stop deriving from std::iterator and start providing publicly accessible typedefs named iterator_category, value_type, difference_type, pointer, and reference. Note that value_type is required to be non-const, even for constant iterators. You can define _SILENCE_CXX17_ITERATOR_BASE_CLASS_DEPRECATION_WARNING or _SILENCE_ALL_CXX17_DEPRECATION_WARNINGS to acknowledge that you have received this warning. | TKBO | C:\week13\occt\src\NCollection\NCollection_StlIterator.hxx | 184
Warning | C4996 | 'std::iterator<Category,ItemType,ptrdiff_t,std::pair<unsigned int,Standard_Integer> *,std::pair<unsigned int,Standard_Integer> &>::iterator_category': warning STL4015: The std::iterator class template (used as a base class to provide typedefs) is deprecated in C++17. (The <iterator> header is NOT deprecated.) The C++ Standard has never required user-defined iterators to derive from std::iterator. To fix this warning, stop deriving from std::iterator and start providing publicly accessible typedefs named iterator_category, value_type, difference_type, pointer, and reference. Note that value_type is required to be non-const, even for constant iterators. You can define _SILENCE_CXX17_ITERATOR_BASE_CLASS_DEPRECATION_WARNING or _SILENCE_ALL_CXX17_DEPRECATION_WARNINGS to acknowledge that you have received this warning. | TKBO | C:\Program Files (x86)\Microsoft Visual Studio\2019\Professional\VC\Tools\MSVC\14.29.30133\include\xutility | 473
Warning | C4996 | 'std::iterator<Category,ItemType,ptrdiff_t,std::pair<unsigned int,Standard_Integer> *,std::pair<unsigned int,Standard_Integer> &>::difference_type': warning STL4015: The std::iterator class template (used as a base class to provide typedefs) is deprecated in C++17. (The <iterator> header is NOT deprecated.) The C++ Standard has never required user-defined iterators to derive from std::iterator. To fix this warning, stop deriving from std::iterator and start providing publicly accessible typedefs named iterator_category, value_type, difference_type, pointer, and reference. Note that value_type is required to be non-const, even for constant iterators. You can define _SILENCE_CXX17_ITERATOR_BASE_CLASS_DEPRECATION_WARNING or _SILENCE_ALL_CXX17_DEPRECATION_WARNINGS to acknowledge that you have received this warning. | TKBO | C:\Program Files (x86)\Microsoft Visual Studio\2019\Professional\VC\Tools\MSVC\14.29.30133\include\xutility | 474
Warning | C4996 | 'std::iterator<Category,ItemType,ptrdiff_t,std::pair<unsigned int,Standard_Integer> *,std::pair<unsigned int,Standard_Integer> &>::value_type': warning STL4015: The std::iterator class template (used as a base class to provide typedefs) is deprecated in C++17. (The <iterator> header is NOT deprecated.) The C++ Standard has never required user-defined iterators to derive from std::iterator. To fix this warning, stop deriving from std::iterator and start providing publicly accessible typedefs named iterator_category, value_type, difference_type, pointer, and reference. Note that value_type is required to be non-const, even for constant iterators. You can define _SILENCE_CXX17_ITERATOR_BASE_CLASS_DEPRECATION_WARNING or _SILENCE_ALL_CXX17_DEPRECATION_WARNINGS to acknowledge that you have received this warning. | TKBO | C:\Program Files (x86)\Microsoft Visual Studio\2019\Professional\VC\Tools\MSVC\14.29.30133\include\xutility | 475
Warning | C4996 | 'std::iterator<Category,ItemType,ptrdiff_t,std::pair<unsigned int,Standard_Integer> *,std::pair<unsigned int,Standard_Integer> &>::reference': warning STL4015: The std::iterator class template (used as a base class to provide typedefs) is deprecated in C++17. (The <iterator> header is NOT deprecated.) The C++ Standard has never required user-defined iterators to derive from std::iterator. To fix this warning, stop deriving from std::iterator and start providing publicly accessible typedefs named iterator_category, value_type, difference_type, pointer, and reference. Note that value_type is required to be non-const, even for constant iterators. You can define _SILENCE_CXX17_ITERATOR_BASE_CLASS_DEPRECATION_WARNING or _SILENCE_ALL_CXX17_DEPRECATION_WARNINGS to acknowledge that you have received this warning. | TKBO | C:\Program Files (x86)\Microsoft Visual Studio\2019\Professional\VC\Tools\MSVC\14.29.30133\include\xutility | 477
Warning | C4996 | 'std::iterator<Category,ItemType,ptrdiff_t,std::pair<unsigned int,Standard_Integer> *,std::pair<unsigned int,Standard_Integer> &>::iterator_category': warning STL4015: The std::iterator class template (used as a base class to provide typedefs) is deprecated in C++17. (The <iterator> header is NOT deprecated.) The C++ Standard has never required user-defined iterators to derive from std::iterator. To fix this warning, stop deriving from std::iterator and start providing publicly accessible typedefs named iterator_category, value_type, difference_type, pointer, and reference. Note that value_type is required to be non-const, even for constant iterators. You can define _SILENCE_CXX17_ITERATOR_BASE_CLASS_DEPRECATION_WARNING or _SILENCE_ALL_CXX17_DEPRECATION_WARNINGS to acknowledge that you have received this warning. | TKBO | C:\Program Files (x86)\Microsoft Visual Studio\2019\Professional\VC\Tools\MSVC\14.29.30133\include\xutility | 473
Warning | C4996 | 'std::iterator<Category,ItemType,ptrdiff_t,std::pair<unsigned int,Standard_Integer> *,std::pair<unsigned int,Standard_Integer> &>::difference_type': warning STL4015: The std::iterator class template (used as a base class to provide typedefs) is deprecated in C++17. (The <iterator> header is NOT deprecated.) The C++ Standard has never required user-defined iterators to derive from std::iterator. To fix this warning, stop deriving from std::iterator and start providing publicly accessible typedefs named iterator_category, value_type, difference_type, pointer, and reference. Note that value_type is required to be non-const, even for constant iterators. You can define _SILENCE_CXX17_ITERATOR_BASE_CLASS_DEPRECATION_WARNING or _SILENCE_ALL_CXX17_DEPRECATION_WARNINGS to acknowledge that you have received this warning. | TKBO | C:\Program Files (x86)\Microsoft Visual Studio\2019\Professional\VC\Tools\MSVC\14.29.30133\include\xutility | 474
Warning | C4996 | 'std::iterator<Category,ItemType,ptrdiff_t,std::pair<unsigned int,Standard_Integer> *,std::pair<unsigned int,Standard_Integer> &>::value_type': warning STL4015: The std::iterator class template (used as a base class to provide typedefs) is deprecated in C++17. (The <iterator> header is NOT deprecated.) The C++ Standard has never required user-defined iterators to derive from std::iterator. To fix this warning, stop deriving from std::iterator and start providing publicly accessible typedefs named iterator_category, value_type, difference_type, pointer, and reference. Note that value_type is required to be non-const, even for constant iterators. You can define _SILENCE_CXX17_ITERATOR_BASE_CLASS_DEPRECATION_WARNING or _SILENCE_ALL_CXX17_DEPRECATION_WARNINGS to acknowledge that you have received this warning. | TKBO | C:\Program Files (x86)\Microsoft Visual Studio\2019\Professional\VC\Tools\MSVC\14.29.30133\include\xutility | 475
Warning | C4996 | 'std::iterator<Category,ItemType,ptrdiff_t,std::pair<unsigned int,Standard_Integer> *,std::pair<unsigned int,Standard_Integer> &>::reference': warning STL4015: The std::iterator class template (used as a base class to provide typedefs) is deprecated in C++17. (The <iterator> header is NOT deprecated.) The C++ Standard has never required user-defined iterators to derive from std::iterator. To fix this warning, stop deriving from std::iterator and start providing publicly accessible typedefs named iterator_category, value_type, difference_type, pointer, and reference. Note that value_type is required to be non-const, even for constant iterators. You can define _SILENCE_CXX17_ITERATOR_BASE_CLASS_DEPRECATION_WARNING or _SILENCE_ALL_CXX17_DEPRECATION_WARNINGS to acknowledge that you have received this warning. | TKBO | C:\Program Files (x86)\Microsoft Visual Studio\2019\Professional\VC\Tools\MSVC\14.29.30133\include\xutility | 477
Warning | C4996 | 'std::iterator<Category,ItemType,ptrdiff_t,BOPDS_Pair *,BOPDS_Pair &>::iterator_category': warning STL4015: The std::iterator class template (used as a base class to provide typedefs) is deprecated in C++17. (The <iterator> header is NOT deprecated.) The C++ Standard has never required user-defined iterators to derive from std::iterator. To fix this warning, stop deriving from std::iterator and start providing publicly accessible typedefs named iterator_category, value_type, difference_type, pointer, and reference. Note that value_type is required to be non-const, even for constant iterators. You can define _SILENCE_CXX17_ITERATOR_BASE_CLASS_DEPRECATION_WARNING or _SILENCE_ALL_CXX17_DEPRECATION_WARNINGS to acknowledge that you have received this warning. | TKBO | C:\Program Files (x86)\Microsoft Visual Studio\2019\Professional\VC\Tools\MSVC\14.29.30133\include\xutility | 473
Warning | C4996 | 'std::iterator<Category,ItemType,ptrdiff_t,BOPDS_Pair *,BOPDS_Pair &>::difference_type': warning STL4015: The std::iterator class template (used as a base class to provide typedefs) is deprecated in C++17. (The <iterator> header is NOT deprecated.) The C++ Standard has never required user-defined iterators to derive from std::iterator. To fix this warning, stop deriving from std::iterator and start providing publicly accessible typedefs named iterator_category, value_type, difference_type, pointer, and reference. Note that value_type is required to be non-const, even for constant iterators. You can define _SILENCE_CXX17_ITERATOR_BASE_CLASS_DEPRECATION_WARNING or _SILENCE_ALL_CXX17_DEPRECATION_WARNINGS to acknowledge that you have received this warning. | TKBO | C:\Program Files (x86)\Microsoft Visual Studio\2019\Professional\VC\Tools\MSVC\14.29.30133\include\xutility | 474
Warning | C4996 | 'std::iterator<Category,ItemType,ptrdiff_t,BOPDS_Pair *,BOPDS_Pair &>::value_type': warning STL4015: The std::iterator class template (used as a base class to provide typedefs) is deprecated in C++17. (The <iterator> header is NOT deprecated.) The C++ Standard has never required user-defined iterators to derive from std::iterator. To fix this warning, stop deriving from std::iterator and start providing publicly accessible typedefs named iterator_category, value_type, difference_type, pointer, and reference. Note that value_type is required to be non-const, even for constant iterators. You can define _SILENCE_CXX17_ITERATOR_BASE_CLASS_DEPRECATION_WARNING or _SILENCE_ALL_CXX17_DEPRECATION_WARNINGS to acknowledge that you have received this warning. | TKBO | C:\Program Files (x86)\Microsoft Visual Studio\2019\Professional\VC\Tools\MSVC\14.29.30133\include\xutility | 475
Warning | C4996 | 'std::iterator<Category,ItemType,ptrdiff_t,std::pair<unsigned int,Standard_Integer> *,std::pair<unsigned int,Standard_Integer> &>::iterator_category': warning STL4015: The std::iterator class template (used as a base class to provide typedefs) is deprecated in C++17. (The <iterator> header is NOT deprecated.) The C++ Standard has never required user-defined iterators to derive from std::iterator. To fix this warning, stop deriving from std::iterator and start providing publicly accessible typedefs named iterator_category, value_type, difference_type, pointer, and reference. Note that value_type is required to be non-const, even for constant iterators. You can define _SILENCE_CXX17_ITERATOR_BASE_CLASS_DEPRECATION_WARNING or _SILENCE_ALL_CXX17_DEPRECATION_WARNINGS to acknowledge that you have received this warning. | TKBO | C:\Program Files (x86)\Microsoft Visual Studio\2019\Professional\VC\Tools\MSVC\14.29.30133\include\xutility | 473
Warning | C4996 | 'std::iterator<Category,ItemType,ptrdiff_t,BOPDS_Pair *,BOPDS_Pair &>::reference': warning STL4015: The std::iterator class template (used as a base class to provide typedefs) is deprecated in C++17. (The <iterator> header is NOT deprecated.) The C++ Standard has never required user-defined iterators to derive from std::iterator. To fix this warning, stop deriving from std::iterator and start providing publicly accessible typedefs named iterator_category, value_type, difference_type, pointer, and reference. Note that value_type is required to be non-const, even for constant iterators. You can define _SILENCE_CXX17_ITERATOR_BASE_CLASS_DEPRECATION_WARNING or _SILENCE_ALL_CXX17_DEPRECATION_WARNINGS to acknowledge that you have received this warning. | TKBO | C:\Program Files (x86)\Microsoft Visual Studio\2019\Professional\VC\Tools\MSVC\14.29.30133\include\xutility | 477
Warning | C4996 | 'std::iterator<Category,ItemType,ptrdiff_t,BOPDS_Pair *,BOPDS_Pair &>::difference_type': warning STL4015: The std::iterator class template (used as a base class to provide typedefs) is deprecated in C++17. (The <iterator> header is NOT deprecated.) The C++ Standard has never required user-defined iterators to derive from std::iterator. To fix this warning, stop deriving from std::iterator and start providing publicly accessible typedefs named iterator_category, value_type, difference_type, pointer, and reference. Note that value_type is required to be non-const, even for constant iterators. You can define _SILENCE_CXX17_ITERATOR_BASE_CLASS_DEPRECATION_WARNING or _SILENCE_ALL_CXX17_DEPRECATION_WARNINGS to acknowledge that you have received this warning. | TKBO | C:\Program Files (x86)\Microsoft Visual Studio\2019\Professional\VC\Tools\MSVC\14.29.30133\include\xutility | 371
Warning | C4996 | 'std::iterator<Category,ItemType,ptrdiff_t,BOPDS_Pair *,BOPDS_Pair &>::value_type': warning STL4015: The std::iterator class template (used as a base class to provide typedefs) is deprecated in C++17. (The <iterator> header is NOT deprecated.) The C++ Standard has never required user-defined iterators to derive from std::iterator. To fix this warning, stop deriving from std::iterator and start providing publicly accessible typedefs named iterator_category, value_type, difference_type, pointer, and reference. Note that value_type is required to be non-const, even for constant iterators. You can define _SILENCE_CXX17_ITERATOR_BASE_CLASS_DEPRECATION_WARNING or _SILENCE_ALL_CXX17_DEPRECATION_WARNINGS to acknowledge that you have received this warning. | TKBO | C:\Program Files (x86)\Microsoft Visual Studio\2019\Professional\VC\Tools\MSVC\14.29.30133\include\xutility | 428
Warning | C4996 | 'std::iterator<Category,ItemType,ptrdiff_t,std::pair<unsigned int,Standard_Integer> *,std::pair<unsigned int,Standard_Integer> &>::difference_type': warning STL4015: The std::iterator class template (used as a base class to provide typedefs) is deprecated in C++17. (The <iterator> header is NOT deprecated.) The C++ Standard has never required user-defined iterators to derive from std::iterator. To fix this warning, stop deriving from std::iterator and start providing publicly accessible typedefs named iterator_category, value_type, difference_type, pointer, and reference. Note that value_type is required to be non-const, even for constant iterators. You can define _SILENCE_CXX17_ITERATOR_BASE_CLASS_DEPRECATION_WARNING or _SILENCE_ALL_CXX17_DEPRECATION_WARNINGS to acknowledge that you have received this warning. | TKBO | C:\Program Files (x86)\Microsoft Visual Studio\2019\Professional\VC\Tools\MSVC\14.29.30133\include\xutility | 474
Warning | C4996 | 'std::iterator<Category,ItemType,ptrdiff_t,std::pair<unsigned int,Standard_Integer> *,std::pair<unsigned int,Standard_Integer> &>::value_type': warning STL4015: The std::iterator class template (used as a base class to provide typedefs) is deprecated in C++17. (The <iterator> header is NOT deprecated.) The C++ Standard has never required user-defined iterators to derive from std::iterator. To fix this warning, stop deriving from std::iterator and start providing publicly accessible typedefs named iterator_category, value_type, difference_type, pointer, and reference. Note that value_type is required to be non-const, even for constant iterators. You can define _SILENCE_CXX17_ITERATOR_BASE_CLASS_DEPRECATION_WARNING or _SILENCE_ALL_CXX17_DEPRECATION_WARNINGS to acknowledge that you have received this warning. | TKBO | C:\Program Files (x86)\Microsoft Visual Studio\2019\Professional\VC\Tools\MSVC\14.29.30133\include\xutility | 475
Warning | C4996 | 'std::iterator<Category,ItemType,ptrdiff_t,std::pair<unsigned int,Standard_Integer> *,std::pair<unsigned int,Standard_Integer> &>::reference': warning STL4015: The std::iterator class template (used as a base class to provide typedefs) is deprecated in C++17. (The <iterator> header is NOT deprecated.) The C++ Standard has never required user-defined iterators to derive from std::iterator. To fix this warning, stop deriving from std::iterator and start providing publicly accessible typedefs named iterator_category, value_type, difference_type, pointer, and reference. Note that value_type is required to be non-const, even for constant iterators. You can define _SILENCE_CXX17_ITERATOR_BASE_CLASS_DEPRECATION_WARNING or _SILENCE_ALL_CXX17_DEPRECATION_WARNINGS to acknowledge that you have received this warning. | TKBO | C:\Program Files (x86)\Microsoft Visual Studio\2019\Professional\VC\Tools\MSVC\14.29.30133\include\xutility | 477
Warning | C4996 | 'std::iterator<std::forward_iterator_tag,OSD_Parallel::UniversalIterator,ptrdiff_t,OSD_Parallel::UniversalIterator *,OSD_Parallel::UniversalIterator &>': warning STL4015: The std::iterator class template (used as a base class to provide typedefs) is deprecated in C++17. (The <iterator> header is NOT deprecated.) The C++ Standard has never required user-defined iterators to derive from std::iterator. To fix this warning, stop deriving from std::iterator and start providing publicly accessible typedefs named iterator_category, value_type, difference_type, pointer, and reference. Note that value_type is required to be non-const, even for constant iterators. You can define _SILENCE_CXX17_ITERATOR_BASE_CLASS_DEPRECATION_WARNING or _SILENCE_ALL_CXX17_DEPRECATION_WARNINGS to acknowledge that you have received this warning. (compiling source file C:\week13\occt\src\BOPAlgo\BOPAlgo_BOP.cxx) | TKBO | C:\week13\occt\src\OSD\OSD_Parallel.hxx | 124
Warning | C4996 | 'std::iterator<Category,ItemType,ptrdiff_t,std::pair<unsigned int,Standard_Integer> *,std::pair<unsigned int,Standard_Integer> &>': warning STL4015: The std::iterator class template (used as a base class to provide typedefs) is deprecated in C++17. (The <iterator> header is NOT deprecated.) The C++ Standard has never required user-defined iterators to derive from std::iterator. To fix this warning, stop deriving from std::iterator and start providing publicly accessible typedefs named iterator_category, value_type, difference_type, pointer, and reference. Note that value_type is required to be non-const, even for constant iterators. You can define _SILENCE_CXX17_ITERATOR_BASE_CLASS_DEPRECATION_WARNING or _SILENCE_ALL_CXX17_DEPRECATION_WARNINGS to acknowledge that you have received this warning. | TKBO | C:\week13\occt\src\NCollection\NCollection_StlIterator.hxx | 30
Warning | C4996 | 'std::iterator<Category,ItemType,ptrdiff_t,std::pair<unsigned int,Standard_Integer> *,std::pair<unsigned int,Standard_Integer> &>::reference': warning STL4015: The std::iterator class template (used as a base class to provide typedefs) is deprecated in C++17. (The <iterator> header is NOT deprecated.) The C++ Standard has never required user-defined iterators to derive from std::iterator. To fix this warning, stop deriving from std::iterator and start providing publicly accessible typedefs named iterator_category, value_type, difference_type, pointer, and reference. Note that value_type is required to be non-const, even for constant iterators. You can define _SILENCE_CXX17_ITERATOR_BASE_CLASS_DEPRECATION_WARNING or _SILENCE_ALL_CXX17_DEPRECATION_WARNINGS to acknowledge that you have received this warning. | TKBO | C:\week13\occt\src\NCollection\NCollection_StlIterator.hxx | 101
Warning | C4996 | 'std::iterator<Category,ItemType,ptrdiff_t,std::pair<unsigned int,Standard_Integer> *,std::pair<unsigned int,Standard_Integer> &>::pointer': warning STL4015: The std::iterator class template (used as a base class to provide typedefs) is deprecated in C++17. (The <iterator> header is NOT deprecated.) The C++ Standard has never required user-defined iterators to derive from std::iterator. To fix this warning, stop deriving from std::iterator and start providing publicly accessible typedefs named iterator_category, value_type, difference_type, pointer, and reference. Note that value_type is required to be non-const, even for constant iterators. You can define _SILENCE_CXX17_ITERATOR_BASE_CLASS_DEPRECATION_WARNING or _SILENCE_ALL_CXX17_DEPRECATION_WARNINGS to acknowledge that you have received this warning. | TKBO | C:\week13\occt\src\NCollection\NCollection_StlIterator.hxx | 107
Warning | C4996 | 'std::iterator<Category,ItemType,ptrdiff_t,std::pair<unsigned int,Standard_Integer> *,std::pair<unsigned int,Standard_Integer> &>::difference_type': warning STL4015: The std::iterator class template (used as a base class to provide typedefs) is deprecated in C++17. (The <iterator> header is NOT deprecated.) The C++ Standard has never required user-defined iterators to derive from std::iterator. To fix this warning, stop deriving from std::iterator and start providing publicly accessible typedefs named iterator_category, value_type, difference_type, pointer, and reference. Note that value_type is required to be non-const, even for constant iterators. You can define _SILENCE_CXX17_ITERATOR_BASE_CLASS_DEPRECATION_WARNING or _SILENCE_ALL_CXX17_DEPRECATION_WARNINGS to acknowledge that you have received this warning. | TKBO | C:\week13\occt\src\NCollection\NCollection_StlIterator.hxx | 149
Warning | C4996 | 'std::iterator<Category,ItemType,ptrdiff_t,std::pair<unsigned int,Standard_Integer> *,std::pair<unsigned int,Standard_Integer> &>::difference_type': warning STL4015: The std::iterator class template (used as a base class to provide typedefs) is deprecated in C++17. (The <iterator> header is NOT deprecated.) The C++ Standard has never required user-defined iterators to derive from std::iterator. To fix this warning, stop deriving from std::iterator and start providing publicly accessible typedefs named iterator_category, value_type, difference_type, pointer, and reference. Note that value_type is required to be non-const, even for constant iterators. You can define _SILENCE_CXX17_ITERATOR_BASE_CLASS_DEPRECATION_WARNING or _SILENCE_ALL_CXX17_DEPRECATION_WARNINGS to acknowledge that you have received this warning. | TKBO | C:\week13\occt\src\NCollection\NCollection_StlIterator.hxx | 157
Warning | C4996 | 'std::iterator<Category,ItemType,ptrdiff_t,std::pair<unsigned int,Standard_Integer> *,std::pair<unsigned int,Standard_Integer> &>::difference_type': warning STL4015: The std::iterator class template (used as a base class to provide typedefs) is deprecated in C++17. (The <iterator> header is NOT deprecated.) The C++ Standard has never required user-defined iterators to derive from std::iterator. To fix this warning, stop deriving from std::iterator and start providing publicly accessible typedefs named iterator_category, value_type, difference_type, pointer, and reference. Note that value_type is required to be non-const, even for constant iterators. You can define _SILENCE_CXX17_ITERATOR_BASE_CLASS_DEPRECATION_WARNING or _SILENCE_ALL_CXX17_DEPRECATION_WARNINGS to acknowledge that you have received this warning. | TKBO | C:\week13\occt\src\NCollection\NCollection_StlIterator.hxx | 164
Warning | C4996 | 'std::iterator<Category,ItemType,ptrdiff_t,std::pair<unsigned int,Standard_Integer> *,std::pair<unsigned int,Standard_Integer> &>::difference_type': warning STL4015: The std::iterator class template (used as a base class to provide typedefs) is deprecated in C++17. (The <iterator> header is NOT deprecated.) The C++ Standard has never required user-defined iterators to derive from std::iterator. To fix this warning, stop deriving from std::iterator and start providing publicly accessible typedefs named iterator_category, value_type, difference_type, pointer, and reference. Note that value_type is required to be non-const, even for constant iterators. You can define _SILENCE_CXX17_ITERATOR_BASE_CLASS_DEPRECATION_WARNING or _SILENCE_ALL_CXX17_DEPRECATION_WARNINGS to acknowledge that you have received this warning. | TKBO | C:\week13\occt\src\NCollection\NCollection_StlIterator.hxx | 170
Warning | C4996 | 'std::iterator<Category,ItemType,ptrdiff_t,std::pair<unsigned int,Standard_Integer> *,std::pair<unsigned int,Standard_Integer> &>::difference_type': warning STL4015: The std::iterator class template (used as a base class to provide typedefs) is deprecated in C++17. (The <iterator> header is NOT deprecated.) The C++ Standard has never required user-defined iterators to derive from std::iterator. To fix this warning, stop deriving from std::iterator and start providing publicly accessible typedefs named iterator_category, value_type, difference_type, pointer, and reference. Note that value_type is required to be non-const, even for constant iterators. You can define _SILENCE_CXX17_ITERATOR_BASE_CLASS_DEPRECATION_WARNING or _SILENCE_ALL_CXX17_DEPRECATION_WARNINGS to acknowledge that you have received this warning. | TKBO | C:\week13\occt\src\NCollection\NCollection_StlIterator.hxx | 177
Warning | C4996 | 'std::iterator<Category,ItemType,ptrdiff_t,std::pair<unsigned int,Standard_Integer> *,std::pair<unsigned int,Standard_Integer> &>::reference': warning STL4015: The std::iterator class template (used as a base class to provide typedefs) is deprecated in C++17. (The <iterator> header is NOT deprecated.) The C++ Standard has never required user-defined iterators to derive from std::iterator. To fix this warning, stop deriving from std::iterator and start providing publicly accessible typedefs named iterator_category, value_type, difference_type, pointer, and reference. Note that value_type is required to be non-const, even for constant iterators. You can define _SILENCE_CXX17_ITERATOR_BASE_CLASS_DEPRECATION_WARNING or _SILENCE_ALL_CXX17_DEPRECATION_WARNINGS to acknowledge that you have received this warning. | TKBO | C:\week13\occt\src\NCollection\NCollection_StlIterator.hxx | 184
Warning | C4996 | 'std::iterator<Category,ItemType,ptrdiff_t,std::pair<unsigned int,Standard_Integer> *,std::pair<unsigned int,Standard_Integer> &>::difference_type': warning STL4015: The std::iterator class template (used as a base class to provide typedefs) is deprecated in C++17. (The <iterator> header is NOT deprecated.) The C++ Standard has never required user-defined iterators to derive from std::iterator. To fix this warning, stop deriving from std::iterator and start providing publicly accessible typedefs named iterator_category, value_type, difference_type, pointer, and reference. Note that value_type is required to be non-const, even for constant iterators. You can define _SILENCE_CXX17_ITERATOR_BASE_CLASS_DEPRECATION_WARNING or _SILENCE_ALL_CXX17_DEPRECATION_WARNINGS to acknowledge that you have received this warning. | TKBO | C:\week13\occt\src\NCollection\NCollection_StlIterator.hxx | 184
Warning | C4996 | 'std::iterator<Category,ItemType,ptrdiff_t,std::pair<unsigned int,Standard_Integer> *,std::pair<unsigned int,Standard_Integer> &>::iterator_category': warning STL4015: The std::iterator class template (used as a base class to provide typedefs) is deprecated in C++17. (The <iterator> header is NOT deprecated.) The C++ Standard has never required user-defined iterators to derive from std::iterator. To fix this warning, stop deriving from std::iterator and start providing publicly accessible typedefs named iterator_category, value_type, difference_type, pointer, and reference. Note that value_type is required to be non-const, even for constant iterators. You can define _SILENCE_CXX17_ITERATOR_BASE_CLASS_DEPRECATION_WARNING or _SILENCE_ALL_CXX17_DEPRECATION_WARNINGS to acknowledge that you have received this warning. | TKBO | C:\Program Files (x86)\Microsoft Visual Studio\2019\Professional\VC\Tools\MSVC\14.29.30133\include\xutility | 473
Warning | C4996 | 'std::iterator<Category,ItemType,ptrdiff_t,std::pair<unsigned int,Standard_Integer> *,std::pair<unsigned int,Standard_Integer> &>::difference_type': warning STL4015: The std::iterator class template (used as a base class to provide typedefs) is deprecated in C++17. (The <iterator> header is NOT deprecated.) The C++ Standard has never required user-defined iterators to derive from std::iterator. To fix this warning, stop deriving from std::iterator and start providing publicly accessible typedefs named iterator_category, value_type, difference_type, pointer, and reference. Note that value_type is required to be non-const, even for constant iterators. You can define _SILENCE_CXX17_ITERATOR_BASE_CLASS_DEPRECATION_WARNING or _SILENCE_ALL_CXX17_DEPRECATION_WARNINGS to acknowledge that you have received this warning. | TKBO | C:\Program Files (x86)\Microsoft Visual Studio\2019\Professional\VC\Tools\MSVC\14.29.30133\include\xutility | 474
Warning | C4996 | 'std::iterator<Category,ItemType,ptrdiff_t,std::pair<unsigned int,Standard_Integer> *,std::pair<unsigned int,Standard_Integer> &>::value_type': warning STL4015: The std::iterator class template (used as a base class to provide typedefs) is deprecated in C++17. (The <iterator> header is NOT deprecated.) The C++ Standard has never required user-defined iterators to derive from std::iterator. To fix this warning, stop deriving from std::iterator and start providing publicly accessible typedefs named iterator_category, value_type, difference_type, pointer, and reference. Note that value_type is required to be non-const, even for constant iterators. You can define _SILENCE_CXX17_ITERATOR_BASE_CLASS_DEPRECATION_WARNING or _SILENCE_ALL_CXX17_DEPRECATION_WARNINGS to acknowledge that you have received this warning. | TKBO | C:\Program Files (x86)\Microsoft Visual Studio\2019\Professional\VC\Tools\MSVC\14.29.30133\include\xutility | 475
Warning | C4996 | 'std::iterator<Category,ItemType,ptrdiff_t,std::pair<unsigned int,Standard_Integer> *,std::pair<unsigned int,Standard_Integer> &>::reference': warning STL4015: The std::iterator class template (used as a base class to provide typedefs) is deprecated in C++17. (The <iterator> header is NOT deprecated.) The C++ Standard has never required user-defined iterators to derive from std::iterator. To fix this warning, stop deriving from std::iterator and start providing publicly accessible typedefs named iterator_category, value_type, difference_type, pointer, and reference. Note that value_type is required to be non-const, even for constant iterators. You can define _SILENCE_CXX17_ITERATOR_BASE_CLASS_DEPRECATION_WARNING or _SILENCE_ALL_CXX17_DEPRECATION_WARNINGS to acknowledge that you have received this warning. | TKBO | C:\Program Files (x86)\Microsoft Visual Studio\2019\Professional\VC\Tools\MSVC\14.29.30133\include\xutility | 477
Warning | C4996 | 'std::iterator<std::forward_iterator_tag,OSD_Parallel::UniversalIterator,ptrdiff_t,OSD_Parallel::UniversalIterator *,OSD_Parallel::UniversalIterator &>': warning STL4015: The std::iterator class template (used as a base class to provide typedefs) is deprecated in C++17. (The <iterator> header is NOT deprecated.) The C++ Standard has never required user-defined iterators to derive from std::iterator. To fix this warning, stop deriving from std::iterator and start providing publicly accessible typedefs named iterator_category, value_type, difference_type, pointer, and reference. Note that value_type is required to be non-const, even for constant iterators. You can define _SILENCE_CXX17_ITERATOR_BASE_CLASS_DEPRECATION_WARNING or _SILENCE_ALL_CXX17_DEPRECATION_WARNINGS to acknowledge that you have received this warning. (compiling source file C:\week13\occt\src\BOPAlgo\BOPAlgo_Builder.cxx) | TKBO | C:\week13\occt\src\OSD\OSD_Parallel.hxx | 124
Warning | C4996 | 'std::iterator<Category,ItemType,ptrdiff_t,std::pair<unsigned int,Standard_Integer> *,std::pair<unsigned int,Standard_Integer> &>': warning STL4015: The std::iterator class template (used as a base class to provide typedefs) is deprecated in C++17. (The <iterator> header is NOT deprecated.) The C++ Standard has never required user-defined iterators to derive from std::iterator. To fix this warning, stop deriving from std::iterator and start providing publicly accessible typedefs named iterator_category, value_type, difference_type, pointer, and reference. Note that value_type is required to be non-const, even for constant iterators. You can define _SILENCE_CXX17_ITERATOR_BASE_CLASS_DEPRECATION_WARNING or _SILENCE_ALL_CXX17_DEPRECATION_WARNINGS to acknowledge that you have received this warning. | TKBO | C:\week13\occt\src\NCollection\NCollection_StlIterator.hxx | 30
Warning | C4996 | 'std::iterator<Category,ItemType,ptrdiff_t,std::pair<unsigned int,Standard_Integer> *,std::pair<unsigned int,Standard_Integer> &>::reference': warning STL4015: The std::iterator class template (used as a base class to provide typedefs) is deprecated in C++17. (The <iterator> header is NOT deprecated.) The C++ Standard has never required user-defined iterators to derive from std::iterator. To fix this warning, stop deriving from std::iterator and start providing publicly accessible typedefs named iterator_category, value_type, difference_type, pointer, and reference. Note that value_type is required to be non-const, even for constant iterators. You can define _SILENCE_CXX17_ITERATOR_BASE_CLASS_DEPRECATION_WARNING or _SILENCE_ALL_CXX17_DEPRECATION_WARNINGS to acknowledge that you have received this warning. | TKBO | C:\week13\occt\src\NCollection\NCollection_StlIterator.hxx | 101
Warning | C4996 | 'std::iterator<Category,ItemType,ptrdiff_t,std::pair<unsigned int,Standard_Integer> *,std::pair<unsigned int,Standard_Integer> &>::pointer': warning STL4015: The std::iterator class template (used as a base class to provide typedefs) is deprecated in C++17. (The <iterator> header is NOT deprecated.) The C++ Standard has never required user-defined iterators to derive from std::iterator. To fix this warning, stop deriving from std::iterator and start providing publicly accessible typedefs named iterator_category, value_type, difference_type, pointer, and reference. Note that value_type is required to be non-const, even for constant iterators. You can define _SILENCE_CXX17_ITERATOR_BASE_CLASS_DEPRECATION_WARNING or _SILENCE_ALL_CXX17_DEPRECATION_WARNINGS to acknowledge that you have received this warning. | TKBO | C:\week13\occt\src\NCollection\NCollection_StlIterator.hxx | 107
Warning | C4996 | 'std::iterator<Category,ItemType,ptrdiff_t,std::pair<unsigned int,Standard_Integer> *,std::pair<unsigned int,Standard_Integer> &>::difference_type': warning STL4015: The std::iterator class template (used as a base class to provide typedefs) is deprecated in C++17. (The <iterator> header is NOT deprecated.) The C++ Standard has never required user-defined iterators to derive from std::iterator. To fix this warning, stop deriving from std::iterator and start providing publicly accessible typedefs named iterator_category, value_type, difference_type, pointer, and reference. Note that value_type is required to be non-const, even for constant iterators. You can define _SILENCE_CXX17_ITERATOR_BASE_CLASS_DEPRECATION_WARNING or _SILENCE_ALL_CXX17_DEPRECATION_WARNINGS to acknowledge that you have received this warning. | TKBO | C:\week13\occt\src\NCollection\NCollection_StlIterator.hxx | 149
Warning | C4996 | 'std::iterator<Category,ItemType,ptrdiff_t,std::pair<unsigned int,Standard_Integer> *,std::pair<unsigned int,Standard_Integer> &>::difference_type': warning STL4015: The std::iterator class template (used as a base class to provide typedefs) is deprecated in C++17. (The <iterator> header is NOT deprecated.) The C++ Standard has never required user-defined iterators to derive from std::iterator. To fix this warning, stop deriving from std::iterator and start providing publicly accessible typedefs named iterator_category, value_type, difference_type, pointer, and reference. Note that value_type is required to be non-const, even for constant iterators. You can define _SILENCE_CXX17_ITERATOR_BASE_CLASS_DEPRECATION_WARNING or _SILENCE_ALL_CXX17_DEPRECATION_WARNINGS to acknowledge that you have received this warning. | TKBO | C:\week13\occt\src\NCollection\NCollection_StlIterator.hxx | 157
Warning | C4996 | 'std::iterator<Category,ItemType,ptrdiff_t,std::pair<unsigned int,Standard_Integer> *,std::pair<unsigned int,Standard_Integer> &>::difference_type': warning STL4015: The std::iterator class template (used as a base class to provide typedefs) is deprecated in C++17. (The <iterator> header is NOT deprecated.) The C++ Standard has never required user-defined iterators to derive from std::iterator. To fix this warning, stop deriving from std::iterator and start providing publicly accessible typedefs named iterator_category, value_type, difference_type, pointer, and reference. Note that value_type is required to be non-const, even for constant iterators. You can define _SILENCE_CXX17_ITERATOR_BASE_CLASS_DEPRECATION_WARNING or _SILENCE_ALL_CXX17_DEPRECATION_WARNINGS to acknowledge that you have received this warning. | TKBO | C:\week13\occt\src\NCollection\NCollection_StlIterator.hxx | 164
Warning | C4996 | 'std::iterator<Category,ItemType,ptrdiff_t,std::pair<unsigned int,Standard_Integer> *,std::pair<unsigned int,Standard_Integer> &>::difference_type': warning STL4015: The std::iterator class template (used as a base class to provide typedefs) is deprecated in C++17. (The <iterator> header is NOT deprecated.) The C++ Standard has never required user-defined iterators to derive from std::iterator. To fix this warning, stop deriving from std::iterator and start providing publicly accessible typedefs named iterator_category, value_type, difference_type, pointer, and reference. Note that value_type is required to be non-const, even for constant iterators. You can define _SILENCE_CXX17_ITERATOR_BASE_CLASS_DEPRECATION_WARNING or _SILENCE_ALL_CXX17_DEPRECATION_WARNINGS to acknowledge that you have received this warning. | TKBO | C:\week13\occt\src\NCollection\NCollection_StlIterator.hxx | 170
Warning | C4996 | 'std::iterator<Category,ItemType,ptrdiff_t,std::pair<unsigned int,Standard_Integer> *,std::pair<unsigned int,Standard_Integer> &>::difference_type': warning STL4015: The std::iterator class template (used as a base class to provide typedefs) is deprecated in C++17. (The <iterator> header is NOT deprecated.) The C++ Standard has never required user-defined iterators to derive from std::iterator. To fix this warning, stop deriving from std::iterator and start providing publicly accessible typedefs named iterator_category, value_type, difference_type, pointer, and reference. Note that value_type is required to be non-const, even for constant iterators. You can define _SILENCE_CXX17_ITERATOR_BASE_CLASS_DEPRECATION_WARNING or _SILENCE_ALL_CXX17_DEPRECATION_WARNINGS to acknowledge that you have received this warning. | TKBO | C:\week13\occt\src\NCollection\NCollection_StlIterator.hxx | 177
Warning | C4996 | 'std::iterator<Category,ItemType,ptrdiff_t,std::pair<unsigned int,Standard_Integer> *,std::pair<unsigned int,Standard_Integer> &>::reference': warning STL4015: The std::iterator class template (used as a base class to provide typedefs) is deprecated in C++17. (The <iterator> header is NOT deprecated.) The C++ Standard has never required user-defined iterators to derive from std::iterator. To fix this warning, stop deriving from std::iterator and start providing publicly accessible typedefs named iterator_category, value_type, difference_type, pointer, and reference. Note that value_type is required to be non-const, even for constant iterators. You can define _SILENCE_CXX17_ITERATOR_BASE_CLASS_DEPRECATION_WARNING or _SILENCE_ALL_CXX17_DEPRECATION_WARNINGS to acknowledge that you have received this warning. | TKBO | C:\week13\occt\src\NCollection\NCollection_StlIterator.hxx | 184
Warning | C4996 | 'std::iterator<Category,ItemType,ptrdiff_t,std::pair<unsigned int,Standard_Integer> *,std::pair<unsigned int,Standard_Integer> &>::difference_type': warning STL4015: The std::iterator class template (used as a base class to provide typedefs) is deprecated in C++17. (The <iterator> header is NOT deprecated.) The C++ Standard has never required user-defined iterators to derive from std::iterator. To fix this warning, stop deriving from std::iterator and start providing publicly accessible typedefs named iterator_category, value_type, difference_type, pointer, and reference. Note that value_type is required to be non-const, even for constant iterators. You can define _SILENCE_CXX17_ITERATOR_BASE_CLASS_DEPRECATION_WARNING or _SILENCE_ALL_CXX17_DEPRECATION_WARNINGS to acknowledge that you have received this warning. | TKBO | C:\week13\occt\src\NCollection\NCollection_StlIterator.hxx | 184
Warning | C4996 | 'std::iterator<std::forward_iterator_tag,OSD_Parallel::UniversalIterator,ptrdiff_t,OSD_Parallel::UniversalIterator *,OSD_Parallel::UniversalIterator &>': warning STL4015: The std::iterator class template (used as a base class to provide typedefs) is deprecated in C++17. (The <iterator> header is NOT deprecated.) The C++ Standard has never required user-defined iterators to derive from std::iterator. To fix this warning, stop deriving from std::iterator and start providing publicly accessible typedefs named iterator_category, value_type, difference_type, pointer, and reference. Note that value_type is required to be non-const, even for constant iterators. You can define _SILENCE_CXX17_ITERATOR_BASE_CLASS_DEPRECATION_WARNING or _SILENCE_ALL_CXX17_DEPRECATION_WARNINGS to acknowledge that you have received this warning. (compiling source file C:\week13\occt\src\BOPAlgo\BOPAlgo_Builder_1.cxx) | TKBO | C:\week13\occt\src\OSD\OSD_Parallel.hxx | 124
Warning | C4996 | 'std::iterator<Category,ItemType,ptrdiff_t,std::pair<unsigned int,Standard_Integer> *,std::pair<unsigned int,Standard_Integer> &>': warning STL4015: The std::iterator class template (used as a base class to provide typedefs) is deprecated in C++17. (The <iterator> header is NOT deprecated.) The C++ Standard has never required user-defined iterators to derive from std::iterator. To fix this warning, stop deriving from std::iterator and start providing publicly accessible typedefs named iterator_category, value_type, difference_type, pointer, and reference. Note that value_type is required to be non-const, even for constant iterators. You can define _SILENCE_CXX17_ITERATOR_BASE_CLASS_DEPRECATION_WARNING or _SILENCE_ALL_CXX17_DEPRECATION_WARNINGS to acknowledge that you have received this warning. | TKBO | C:\week13\occt\src\NCollection\NCollection_StlIterator.hxx | 30
Warning | C4996 | 'std::iterator<Category,ItemType,ptrdiff_t,std::pair<unsigned int,Standard_Integer> *,std::pair<unsigned int,Standard_Integer> &>::reference': warning STL4015: The std::iterator class template (used as a base class to provide typedefs) is deprecated in C++17. (The <iterator> header is NOT deprecated.) The C++ Standard has never required user-defined iterators to derive from std::iterator. To fix this warning, stop deriving from std::iterator and start providing publicly accessible typedefs named iterator_category, value_type, difference_type, pointer, and reference. Note that value_type is required to be non-const, even for constant iterators. You can define _SILENCE_CXX17_ITERATOR_BASE_CLASS_DEPRECATION_WARNING or _SILENCE_ALL_CXX17_DEPRECATION_WARNINGS to acknowledge that you have received this warning. | TKBO | C:\week13\occt\src\NCollection\NCollection_StlIterator.hxx | 101
Warning | C4996 | 'std::iterator<Category,ItemType,ptrdiff_t,std::pair<unsigned int,Standard_Integer> *,std::pair<unsigned int,Standard_Integer> &>::pointer': warning STL4015: The std::iterator class template (used as a base class to provide typedefs) is deprecated in C++17. (The <iterator> header is NOT deprecated.) The C++ Standard has never required user-defined iterators to derive from std::iterator. To fix this warning, stop deriving from std::iterator and start providing publicly accessible typedefs named iterator_category, value_type, difference_type, pointer, and reference. Note that value_type is required to be non-const, even for constant iterators. You can define _SILENCE_CXX17_ITERATOR_BASE_CLASS_DEPRECATION_WARNING or _SILENCE_ALL_CXX17_DEPRECATION_WARNINGS to acknowledge that you have received this warning. | TKBO | C:\week13\occt\src\NCollection\NCollection_StlIterator.hxx | 107
Warning | C4996 | 'std::iterator<Category,ItemType,ptrdiff_t,std::pair<unsigned int,Standard_Integer> *,std::pair<unsigned int,Standard_Integer> &>::difference_type': warning STL4015: The std::iterator class template (used as a base class to provide typedefs) is deprecated in C++17. (The <iterator> header is NOT deprecated.) The C++ Standard has never required user-defined iterators to derive from std::iterator. To fix this warning, stop deriving from std::iterator and start providing publicly accessible typedefs named iterator_category, value_type, difference_type, pointer, and reference. Note that value_type is required to be non-const, even for constant iterators. You can define _SILENCE_CXX17_ITERATOR_BASE_CLASS_DEPRECATION_WARNING or _SILENCE_ALL_CXX17_DEPRECATION_WARNINGS to acknowledge that you have received this warning. | TKBO | C:\week13\occt\src\NCollection\NCollection_StlIterator.hxx | 149
Warning | C4996 | 'std::iterator<Category,ItemType,ptrdiff_t,std::pair<unsigned int,Standard_Integer> *,std::pair<unsigned int,Standard_Integer> &>::difference_type': warning STL4015: The std::iterator class template (used as a base class to provide typedefs) is deprecated in C++17. (The <iterator> header is NOT deprecated.) The C++ Standard has never required user-defined iterators to derive from std::iterator. To fix this warning, stop deriving from std::iterator and start providing publicly accessible typedefs named iterator_category, value_type, difference_type, pointer, and reference. Note that value_type is required to be non-const, even for constant iterators. You can define _SILENCE_CXX17_ITERATOR_BASE_CLASS_DEPRECATION_WARNING or _SILENCE_ALL_CXX17_DEPRECATION_WARNINGS to acknowledge that you have received this warning. | TKBO | C:\week13\occt\src\NCollection\NCollection_StlIterator.hxx | 157
Warning | C4996 | 'std::iterator<Category,ItemType,ptrdiff_t,std::pair<unsigned int,Standard_Integer> *,std::pair<unsigned int,Standard_Integer> &>::difference_type': warning STL4015: The std::iterator class template (used as a base class to provide typedefs) is deprecated in C++17. (The <iterator> header is NOT deprecated.) The C++ Standard has never required user-defined iterators to derive from std::iterator. To fix this warning, stop deriving from std::iterator and start providing publicly accessible typedefs named iterator_category, value_type, difference_type, pointer, and reference. Note that value_type is required to be non-const, even for constant iterators. You can define _SILENCE_CXX17_ITERATOR_BASE_CLASS_DEPRECATION_WARNING or _SILENCE_ALL_CXX17_DEPRECATION_WARNINGS to acknowledge that you have received this warning. | TKBO | C:\week13\occt\src\NCollection\NCollection_StlIterator.hxx | 164
Warning | C4996 | 'std::iterator<Category,ItemType,ptrdiff_t,std::pair<unsigned int,Standard_Integer> *,std::pair<unsigned int,Standard_Integer> &>::difference_type': warning STL4015: The std::iterator class template (used as a base class to provide typedefs) is deprecated in C++17. (The <iterator> header is NOT deprecated.) The C++ Standard has never required user-defined iterators to derive from std::iterator. To fix this warning, stop deriving from std::iterator and start providing publicly accessible typedefs named iterator_category, value_type, difference_type, pointer, and reference. Note that value_type is required to be non-const, even for constant iterators. You can define _SILENCE_CXX17_ITERATOR_BASE_CLASS_DEPRECATION_WARNING or _SILENCE_ALL_CXX17_DEPRECATION_WARNINGS to acknowledge that you have received this warning. | TKBO | C:\week13\occt\src\NCollection\NCollection_StlIterator.hxx | 170
Warning | C4996 | 'std::iterator<Category,ItemType,ptrdiff_t,std::pair<unsigned int,Standard_Integer> *,std::pair<unsigned int,Standard_Integer> &>::iterator_category': warning STL4015: The std::iterator class template (used as a base class to provide typedefs) is deprecated in C++17. (The <iterator> header is NOT deprecated.) The C++ Standard has never required user-defined iterators to derive from std::iterator. To fix this warning, stop deriving from std::iterator and start providing publicly accessible typedefs named iterator_category, value_type, difference_type, pointer, and reference. Note that value_type is required to be non-const, even for constant iterators. You can define _SILENCE_CXX17_ITERATOR_BASE_CLASS_DEPRECATION_WARNING or _SILENCE_ALL_CXX17_DEPRECATION_WARNINGS to acknowledge that you have received this warning. | TKBO | C:\Program Files (x86)\Microsoft Visual Studio\2019\Professional\VC\Tools\MSVC\14.29.30133\include\xutility | 473
Warning | C4996 | 'std::iterator<Category,ItemType,ptrdiff_t,std::pair<unsigned int,Standard_Integer> *,std::pair<unsigned int,Standard_Integer> &>::difference_type': warning STL4015: The std::iterator class template (used as a base class to provide typedefs) is deprecated in C++17. (The <iterator> header is NOT deprecated.) The C++ Standard has never required user-defined iterators to derive from std::iterator. To fix this warning, stop deriving from std::iterator and start providing publicly accessible typedefs named iterator_category, value_type, difference_type, pointer, and reference. Note that value_type is required to be non-const, even for constant iterators. You can define _SILENCE_CXX17_ITERATOR_BASE_CLASS_DEPRECATION_WARNING or _SILENCE_ALL_CXX17_DEPRECATION_WARNINGS to acknowledge that you have received this warning. | TKBO | C:\Program Files (x86)\Microsoft Visual Studio\2019\Professional\VC\Tools\MSVC\14.29.30133\include\xutility | 474
Warning | C4996 | 'std::iterator<Category,ItemType,ptrdiff_t,std::pair<unsigned int,Standard_Integer> *,std::pair<unsigned int,Standard_Integer> &>::difference_type': warning STL4015: The std::iterator class template (used as a base class to provide typedefs) is deprecated in C++17. (The <iterator> header is NOT deprecated.) The C++ Standard has never required user-defined iterators to derive from std::iterator. To fix this warning, stop deriving from std::iterator and start providing publicly accessible typedefs named iterator_category, value_type, difference_type, pointer, and reference. Note that value_type is required to be non-const, even for constant iterators. You can define _SILENCE_CXX17_ITERATOR_BASE_CLASS_DEPRECATION_WARNING or _SILENCE_ALL_CXX17_DEPRECATION_WARNINGS to acknowledge that you have received this warning. | TKBO | C:\week13\occt\src\NCollection\NCollection_StlIterator.hxx | 177
Warning | C4996 | 'std::iterator<Category,ItemType,ptrdiff_t,std::pair<unsigned int,Standard_Integer> *,std::pair<unsigned int,Standard_Integer> &>::value_type': warning STL4015: The std::iterator class template (used as a base class to provide typedefs) is deprecated in C++17. (The <iterator> header is NOT deprecated.) The C++ Standard has never required user-defined iterators to derive from std::iterator. To fix this warning, stop deriving from std::iterator and start providing publicly accessible typedefs named iterator_category, value_type, difference_type, pointer, and reference. Note that value_type is required to be non-const, even for constant iterators. You can define _SILENCE_CXX17_ITERATOR_BASE_CLASS_DEPRECATION_WARNING or _SILENCE_ALL_CXX17_DEPRECATION_WARNINGS to acknowledge that you have received this warning. | TKBO | C:\Program Files (x86)\Microsoft Visual Studio\2019\Professional\VC\Tools\MSVC\14.29.30133\include\xutility | 475
Warning | C4996 | 'std::iterator<Category,ItemType,ptrdiff_t,std::pair<unsigned int,Standard_Integer> *,std::pair<unsigned int,Standard_Integer> &>::reference': warning STL4015: The std::iterator class template (used as a base class to provide typedefs) is deprecated in C++17. (The <iterator> header is NOT deprecated.) The C++ Standard has never required user-defined iterators to derive from std::iterator. To fix this warning, stop deriving from std::iterator and start providing publicly accessible typedefs named iterator_category, value_type, difference_type, pointer, and reference. Note that value_type is required to be non-const, even for constant iterators. You can define _SILENCE_CXX17_ITERATOR_BASE_CLASS_DEPRECATION_WARNING or _SILENCE_ALL_CXX17_DEPRECATION_WARNINGS to acknowledge that you have received this warning. | TKBO | C:\week13\occt\src\NCollection\NCollection_StlIterator.hxx | 184
Warning | C4996 | 'std::iterator<Category,ItemType,ptrdiff_t,std::pair<unsigned int,Standard_Integer> *,std::pair<unsigned int,Standard_Integer> &>::reference': warning STL4015: The std::iterator class template (used as a base class to provide typedefs) is deprecated in C++17. (The <iterator> header is NOT deprecated.) The C++ Standard has never required user-defined iterators to derive from std::iterator. To fix this warning, stop deriving from std::iterator and start providing publicly accessible typedefs named iterator_category, value_type, difference_type, pointer, and reference. Note that value_type is required to be non-const, even for constant iterators. You can define _SILENCE_CXX17_ITERATOR_BASE_CLASS_DEPRECATION_WARNING or _SILENCE_ALL_CXX17_DEPRECATION_WARNINGS to acknowledge that you have received this warning. | TKBO | C:\Program Files (x86)\Microsoft Visual Studio\2019\Professional\VC\Tools\MSVC\14.29.30133\include\xutility | 477
Warning | C4996 | 'std::iterator<Category,ItemType,ptrdiff_t,std::pair<unsigned int,Standard_Integer> *,std::pair<unsigned int,Standard_Integer> &>::difference_type': warning STL4015: The std::iterator class template (used as a base class to provide typedefs) is deprecated in C++17. (The <iterator> header is NOT deprecated.) The C++ Standard has never required user-defined iterators to derive from std::iterator. To fix this warning, stop deriving from std::iterator and start providing publicly accessible typedefs named iterator_category, value_type, difference_type, pointer, and reference. Note that value_type is required to be non-const, even for constant iterators. You can define _SILENCE_CXX17_ITERATOR_BASE_CLASS_DEPRECATION_WARNING or _SILENCE_ALL_CXX17_DEPRECATION_WARNINGS to acknowledge that you have received this warning. | TKBO | C:\week13\occt\src\NCollection\NCollection_StlIterator.hxx | 184
Warning | C4996 | 'std::iterator<std::forward_iterator_tag,OSD_Parallel::UniversalIterator,ptrdiff_t,OSD_Parallel::UniversalIterator *,OSD_Parallel::UniversalIterator &>': warning STL4015: The std::iterator class template (used as a base class to provide typedefs) is deprecated in C++17. (The <iterator> header is NOT deprecated.) The C++ Standard has never required user-defined iterators to derive from std::iterator. To fix this warning, stop deriving from std::iterator and start providing publicly accessible typedefs named iterator_category, value_type, difference_type, pointer, and reference. Note that value_type is required to be non-const, even for constant iterators. You can define _SILENCE_CXX17_ITERATOR_BASE_CLASS_DEPRECATION_WARNING or _SILENCE_ALL_CXX17_DEPRECATION_WARNINGS to acknowledge that you have received this warning. (compiling source file C:\week13\occt\src\BOPAlgo\BOPAlgo_Builder_3.cxx) | TKBO | C:\week13\occt\src\OSD\OSD_Parallel.hxx | 124
Warning | C4996 | 'std::iterator<std::forward_iterator_tag,OSD_Parallel::UniversalIterator,ptrdiff_t,OSD_Parallel::UniversalIterator *,OSD_Parallel::UniversalIterator &>': warning STL4015: The std::iterator class template (used as a base class to provide typedefs) is deprecated in C++17. (The <iterator> header is NOT deprecated.) The C++ Standard has never required user-defined iterators to derive from std::iterator. To fix this warning, stop deriving from std::iterator and start providing publicly accessible typedefs named iterator_category, value_type, difference_type, pointer, and reference. Note that value_type is required to be non-const, even for constant iterators. You can define _SILENCE_CXX17_ITERATOR_BASE_CLASS_DEPRECATION_WARNING or _SILENCE_ALL_CXX17_DEPRECATION_WARNINGS to acknowledge that you have received this warning. (compiling source file C:\week13\occt\src\BOPAlgo\BOPAlgo_Builder_2.cxx) | TKBO | C:\week13\occt\src\OSD\OSD_Parallel.hxx | 124
Warning | C4996 | 'std::iterator<Category,ItemType,ptrdiff_t,std::pair<unsigned int,Standard_Integer> *,std::pair<unsigned int,Standard_Integer> &>': warning STL4015: The std::iterator class template (used as a base class to provide typedefs) is deprecated in C++17. (The <iterator> header is NOT deprecated.) The C++ Standard has never required user-defined iterators to derive from std::iterator. To fix this warning, stop deriving from std::iterator and start providing publicly accessible typedefs named iterator_category, value_type, difference_type, pointer, and reference. Note that value_type is required to be non-const, even for constant iterators. You can define _SILENCE_CXX17_ITERATOR_BASE_CLASS_DEPRECATION_WARNING or _SILENCE_ALL_CXX17_DEPRECATION_WARNINGS to acknowledge that you have received this warning. | TKBO | C:\week13\occt\src\NCollection\NCollection_StlIterator.hxx | 30
Warning | C4996 | 'std::iterator<Category,ItemType,ptrdiff_t,std::pair<unsigned int,Standard_Integer> *,std::pair<unsigned int,Standard_Integer> &>::reference': warning STL4015: The std::iterator class template (used as a base class to provide typedefs) is deprecated in C++17. (The <iterator> header is NOT deprecated.) The C++ Standard has never required user-defined iterators to derive from std::iterator. To fix this warning, stop deriving from std::iterator and start providing publicly accessible typedefs named iterator_category, value_type, difference_type, pointer, and reference. Note that value_type is required to be non-const, even for constant iterators. You can define _SILENCE_CXX17_ITERATOR_BASE_CLASS_DEPRECATION_WARNING or _SILENCE_ALL_CXX17_DEPRECATION_WARNINGS to acknowledge that you have received this warning. | TKBO | C:\week13\occt\src\NCollection\NCollection_StlIterator.hxx | 101
Warning | C4996 | 'std::iterator<Category,ItemType,ptrdiff_t,std::pair<unsigned int,Standard_Integer> *,std::pair<unsigned int,Standard_Integer> &>::pointer': warning STL4015: The std::iterator class template (used as a base class to provide typedefs) is deprecated in C++17. (The <iterator> header is NOT deprecated.) The C++ Standard has never required user-defined iterators to derive from std::iterator. To fix this warning, stop deriving from std::iterator and start providing publicly accessible typedefs named iterator_category, value_type, difference_type, pointer, and reference. Note that value_type is required to be non-const, even for constant iterators. You can define _SILENCE_CXX17_ITERATOR_BASE_CLASS_DEPRECATION_WARNING or _SILENCE_ALL_CXX17_DEPRECATION_WARNINGS to acknowledge that you have received this warning. | TKBO | C:\week13\occt\src\NCollection\NCollection_StlIterator.hxx | 107
Warning | C4996 | 'std::iterator<Category,ItemType,ptrdiff_t,std::pair<unsigned int,Standard_Integer> *,std::pair<unsigned int,Standard_Integer> &>::difference_type': warning STL4015: The std::iterator class template (used as a base class to provide typedefs) is deprecated in C++17. (The <iterator> header is NOT deprecated.) The C++ Standard has never required user-defined iterators to derive from std::iterator. To fix this warning, stop deriving from std::iterator and start providing publicly accessible typedefs named iterator_category, value_type, difference_type, pointer, and reference. Note that value_type is required to be non-const, even for constant iterators. You can define _SILENCE_CXX17_ITERATOR_BASE_CLASS_DEPRECATION_WARNING or _SILENCE_ALL_CXX17_DEPRECATION_WARNINGS to acknowledge that you have received this warning. | TKBO | C:\week13\occt\src\NCollection\NCollection_StlIterator.hxx | 149
Warning | C4996 | 'std::iterator<Category,ItemType,ptrdiff_t,std::pair<unsigned int,Standard_Integer> *,std::pair<unsigned int,Standard_Integer> &>::difference_type': warning STL4015: The std::iterator class template (used as a base class to provide typedefs) is deprecated in C++17. (The <iterator> header is NOT deprecated.) The C++ Standard has never required user-defined iterators to derive from std::iterator. To fix this warning, stop deriving from std::iterator and start providing publicly accessible typedefs named iterator_category, value_type, difference_type, pointer, and reference. Note that value_type is required to be non-const, even for constant iterators. You can define _SILENCE_CXX17_ITERATOR_BASE_CLASS_DEPRECATION_WARNING or _SILENCE_ALL_CXX17_DEPRECATION_WARNINGS to acknowledge that you have received this warning. | TKBO | C:\week13\occt\src\NCollection\NCollection_StlIterator.hxx | 157
Warning | C4996 | 'std::iterator<Category,ItemType,ptrdiff_t,std::pair<unsigned int,Standard_Integer> *,std::pair<unsigned int,Standard_Integer> &>::difference_type': warning STL4015: The std::iterator class template (used as a base class to provide typedefs) is deprecated in C++17. (The <iterator> header is NOT deprecated.) The C++ Standard has never required user-defined iterators to derive from std::iterator. To fix this warning, stop deriving from std::iterator and start providing publicly accessible typedefs named iterator_category, value_type, difference_type, pointer, and reference. Note that value_type is required to be non-const, even for constant iterators. You can define _SILENCE_CXX17_ITERATOR_BASE_CLASS_DEPRECATION_WARNING or _SILENCE_ALL_CXX17_DEPRECATION_WARNINGS to acknowledge that you have received this warning. | TKBO | C:\week13\occt\src\NCollection\NCollection_StlIterator.hxx | 164
Warning | C4996 | 'std::iterator<Category,ItemType,ptrdiff_t,std::pair<unsigned int,Standard_Integer> *,std::pair<unsigned int,Standard_Integer> &>::difference_type': warning STL4015: The std::iterator class template (used as a base class to provide typedefs) is deprecated in C++17. (The <iterator> header is NOT deprecated.) The C++ Standard has never required user-defined iterators to derive from std::iterator. To fix this warning, stop deriving from std::iterator and start providing publicly accessible typedefs named iterator_category, value_type, difference_type, pointer, and reference. Note that value_type is required to be non-const, even for constant iterators. You can define _SILENCE_CXX17_ITERATOR_BASE_CLASS_DEPRECATION_WARNING or _SILENCE_ALL_CXX17_DEPRECATION_WARNINGS to acknowledge that you have received this warning. | TKBO | C:\week13\occt\src\NCollection\NCollection_StlIterator.hxx | 170
Warning | C4996 | 'std::iterator<Category,ItemType,ptrdiff_t,std::pair<unsigned int,Standard_Integer> *,std::pair<unsigned int,Standard_Integer> &>::difference_type': warning STL4015: The std::iterator class template (used as a base class to provide typedefs) is deprecated in C++17. (The <iterator> header is NOT deprecated.) The C++ Standard has never required user-defined iterators to derive from std::iterator. To fix this warning, stop deriving from std::iterator and start providing publicly accessible typedefs named iterator_category, value_type, difference_type, pointer, and reference. Note that value_type is required to be non-const, even for constant iterators. You can define _SILENCE_CXX17_ITERATOR_BASE_CLASS_DEPRECATION_WARNING or _SILENCE_ALL_CXX17_DEPRECATION_WARNINGS to acknowledge that you have received this warning. | TKBO | C:\week13\occt\src\NCollection\NCollection_StlIterator.hxx | 177
Warning | C4996 | 'std::iterator<Category,ItemType,ptrdiff_t,std::pair<unsigned int,Standard_Integer> *,std::pair<unsigned int,Standard_Integer> &>::reference': warning STL4015: The std::iterator class template (used as a base class to provide typedefs) is deprecated in C++17. (The <iterator> header is NOT deprecated.) The C++ Standard has never required user-defined iterators to derive from std::iterator. To fix this warning, stop deriving from std::iterator and start providing publicly accessible typedefs named iterator_category, value_type, difference_type, pointer, and reference. Note that value_type is required to be non-const, even for constant iterators. You can define _SILENCE_CXX17_ITERATOR_BASE_CLASS_DEPRECATION_WARNING or _SILENCE_ALL_CXX17_DEPRECATION_WARNINGS to acknowledge that you have received this warning. | TKBO | C:\week13\occt\src\NCollection\NCollection_StlIterator.hxx | 184
Warning | C4996 | 'std::iterator<Category,ItemType,ptrdiff_t,std::pair<unsigned int,Standard_Integer> *,std::pair<unsigned int,Standard_Integer> &>::difference_type': warning STL4015: The std::iterator class template (used as a base class to provide typedefs) is deprecated in C++17. (The <iterator> header is NOT deprecated.) The C++ Standard has never required user-defined iterators to derive from std::iterator. To fix this warning, stop deriving from std::iterator and start providing publicly accessible typedefs named iterator_category, value_type, difference_type, pointer, and reference. Note that value_type is required to be non-const, even for constant iterators. You can define _SILENCE_CXX17_ITERATOR_BASE_CLASS_DEPRECATION_WARNING or _SILENCE_ALL_CXX17_DEPRECATION_WARNINGS to acknowledge that you have received this warning. | TKBO | C:\week13\occt\src\NCollection\NCollection_StlIterator.hxx | 184
Warning | C4996 | 'std::iterator<Category,ItemType,ptrdiff_t,std::pair<unsigned int,Standard_Integer> *,std::pair<unsigned int,Standard_Integer> &>::iterator_category': warning STL4015: The std::iterator class template (used as a base class to provide typedefs) is deprecated in C++17. (The <iterator> header is NOT deprecated.) The C++ Standard has never required user-defined iterators to derive from std::iterator. To fix this warning, stop deriving from std::iterator and start providing publicly accessible typedefs named iterator_category, value_type, difference_type, pointer, and reference. Note that value_type is required to be non-const, even for constant iterators. You can define _SILENCE_CXX17_ITERATOR_BASE_CLASS_DEPRECATION_WARNING or _SILENCE_ALL_CXX17_DEPRECATION_WARNINGS to acknowledge that you have received this warning. | TKBO | C:\Program Files (x86)\Microsoft Visual Studio\2019\Professional\VC\Tools\MSVC\14.29.30133\include\xutility | 473
Warning | C4996 | 'std::iterator<Category,ItemType,ptrdiff_t,std::pair<unsigned int,Standard_Integer> *,std::pair<unsigned int,Standard_Integer> &>::difference_type': warning STL4015: The std::iterator class template (used as a base class to provide typedefs) is deprecated in C++17. (The <iterator> header is NOT deprecated.) The C++ Standard has never required user-defined iterators to derive from std::iterator. To fix this warning, stop deriving from std::iterator and start providing publicly accessible typedefs named iterator_category, value_type, difference_type, pointer, and reference. Note that value_type is required to be non-const, even for constant iterators. You can define _SILENCE_CXX17_ITERATOR_BASE_CLASS_DEPRECATION_WARNING or _SILENCE_ALL_CXX17_DEPRECATION_WARNINGS to acknowledge that you have received this warning. | TKBO | C:\Program Files (x86)\Microsoft Visual Studio\2019\Professional\VC\Tools\MSVC\14.29.30133\include\xutility | 474
Warning | C4996 | 'std::iterator<Category,ItemType,ptrdiff_t,std::pair<unsigned int,Standard_Integer> *,std::pair<unsigned int,Standard_Integer> &>::value_type': warning STL4015: The std::iterator class template (used as a base class to provide typedefs) is deprecated in C++17. (The <iterator> header is NOT deprecated.) The C++ Standard has never required user-defined iterators to derive from std::iterator. To fix this warning, stop deriving from std::iterator and start providing publicly accessible typedefs named iterator_category, value_type, difference_type, pointer, and reference. Note that value_type is required to be non-const, even for constant iterators. You can define _SILENCE_CXX17_ITERATOR_BASE_CLASS_DEPRECATION_WARNING or _SILENCE_ALL_CXX17_DEPRECATION_WARNINGS to acknowledge that you have received this warning. | TKBO | C:\Program Files (x86)\Microsoft Visual Studio\2019\Professional\VC\Tools\MSVC\14.29.30133\include\xutility | 475
Warning | C4996 | 'std::iterator<Category,ItemType,ptrdiff_t,std::pair<unsigned int,Standard_Integer> *,std::pair<unsigned int,Standard_Integer> &>::reference': warning STL4015: The std::iterator class template (used as a base class to provide typedefs) is deprecated in C++17. (The <iterator> header is NOT deprecated.) The C++ Standard has never required user-defined iterators to derive from std::iterator. To fix this warning, stop deriving from std::iterator and start providing publicly accessible typedefs named iterator_category, value_type, difference_type, pointer, and reference. Note that value_type is required to be non-const, even for constant iterators. You can define _SILENCE_CXX17_ITERATOR_BASE_CLASS_DEPRECATION_WARNING or _SILENCE_ALL_CXX17_DEPRECATION_WARNINGS to acknowledge that you have received this warning. | TKBO | C:\Program Files (x86)\Microsoft Visual Studio\2019\Professional\VC\Tools\MSVC\14.29.30133\include\xutility | 477
Warning | C4996 | 'std::iterator<Category,ItemType,ptrdiff_t,std::pair<unsigned int,Standard_Integer> *,std::pair<unsigned int,Standard_Integer> &>::iterator_category': warning STL4015: The std::iterator class template (used as a base class to provide typedefs) is deprecated in C++17. (The <iterator> header is NOT deprecated.) The C++ Standard has never required user-defined iterators to derive from std::iterator. To fix this warning, stop deriving from std::iterator and start providing publicly accessible typedefs named iterator_category, value_type, difference_type, pointer, and reference. Note that value_type is required to be non-const, even for constant iterators. You can define _SILENCE_CXX17_ITERATOR_BASE_CLASS_DEPRECATION_WARNING or _SILENCE_ALL_CXX17_DEPRECATION_WARNINGS to acknowledge that you have received this warning. | TKBO | C:\Program Files (x86)\Microsoft Visual Studio\2019\Professional\VC\Tools\MSVC\14.29.30133\include\xutility | 473
Warning | C4996 | 'std::iterator<Category,ItemType,ptrdiff_t,std::pair<unsigned int,Standard_Integer> *,std::pair<unsigned int,Standard_Integer> &>::difference_type': warning STL4015: The std::iterator class template (used as a base class to provide typedefs) is deprecated in C++17. (The <iterator> header is NOT deprecated.) The C++ Standard has never required user-defined iterators to derive from std::iterator. To fix this warning, stop deriving from std::iterator and start providing publicly accessible typedefs named iterator_category, value_type, difference_type, pointer, and reference. Note that value_type is required to be non-const, even for constant iterators. You can define _SILENCE_CXX17_ITERATOR_BASE_CLASS_DEPRECATION_WARNING or _SILENCE_ALL_CXX17_DEPRECATION_WARNINGS to acknowledge that you have received this warning. | TKBO | C:\Program Files (x86)\Microsoft Visual Studio\2019\Professional\VC\Tools\MSVC\14.29.30133\include\xutility | 474
Warning | C4996 | 'std::iterator<Category,ItemType,ptrdiff_t,std::pair<unsigned int,Standard_Integer> *,std::pair<unsigned int,Standard_Integer> &>::value_type': warning STL4015: The std::iterator class template (used as a base class to provide typedefs) is deprecated in C++17. (The <iterator> header is NOT deprecated.) The C++ Standard has never required user-defined iterators to derive from std::iterator. To fix this warning, stop deriving from std::iterator and start providing publicly accessible typedefs named iterator_category, value_type, difference_type, pointer, and reference. Note that value_type is required to be non-const, even for constant iterators. You can define _SILENCE_CXX17_ITERATOR_BASE_CLASS_DEPRECATION_WARNING or _SILENCE_ALL_CXX17_DEPRECATION_WARNINGS to acknowledge that you have received this warning. | TKBO | C:\Program Files (x86)\Microsoft Visual Studio\2019\Professional\VC\Tools\MSVC\14.29.30133\include\xutility | 475
Warning | C4996 | 'std::iterator<Category,ItemType,ptrdiff_t,std::pair<unsigned int,Standard_Integer> *,std::pair<unsigned int,Standard_Integer> &>::reference': warning STL4015: The std::iterator class template (used as a base class to provide typedefs) is deprecated in C++17. (The <iterator> header is NOT deprecated.) The C++ Standard has never required user-defined iterators to derive from std::iterator. To fix this warning, stop deriving from std::iterator and start providing publicly accessible typedefs named iterator_category, value_type, difference_type, pointer, and reference. Note that value_type is required to be non-const, even for constant iterators. You can define _SILENCE_CXX17_ITERATOR_BASE_CLASS_DEPRECATION_WARNING or _SILENCE_ALL_CXX17_DEPRECATION_WARNINGS to acknowledge that you have received this warning. | TKBO | C:\Program Files (x86)\Microsoft Visual Studio\2019\Professional\VC\Tools\MSVC\14.29.30133\include\xutility | 477
Warning | C4996 | 'std::iterator<Category,ItemType,ptrdiff_t,int *,int &>': warning STL4015: The std::iterator class template (used as a base class to provide typedefs) is deprecated in C++17. (The <iterator> header is NOT deprecated.) The C++ Standard has never required user-defined iterators to derive from std::iterator. To fix this warning, stop deriving from std::iterator and start providing publicly accessible typedefs named iterator_category, value_type, difference_type, pointer, and reference. Note that value_type is required to be non-const, even for constant iterators. You can define _SILENCE_CXX17_ITERATOR_BASE_CLASS_DEPRECATION_WARNING or _SILENCE_ALL_CXX17_DEPRECATION_WARNINGS to acknowledge that you have received this warning. | TKBO | C:\week13\occt\src\NCollection\NCollection_StlIterator.hxx | 30
Warning | C4996 | 'std::iterator<Category,ItemType,ptrdiff_t,int *,int &>::reference': warning STL4015: The std::iterator class template (used as a base class to provide typedefs) is deprecated in C++17. (The <iterator> header is NOT deprecated.) The C++ Standard has never required user-defined iterators to derive from std::iterator. To fix this warning, stop deriving from std::iterator and start providing publicly accessible typedefs named iterator_category, value_type, difference_type, pointer, and reference. Note that value_type is required to be non-const, even for constant iterators. You can define _SILENCE_CXX17_ITERATOR_BASE_CLASS_DEPRECATION_WARNING or _SILENCE_ALL_CXX17_DEPRECATION_WARNINGS to acknowledge that you have received this warning. | TKBO | C:\week13\occt\src\NCollection\NCollection_StlIterator.hxx | 101
Warning | C4996 | 'std::iterator<Category,ItemType,ptrdiff_t,int *,int &>::pointer': warning STL4015: The std::iterator class template (used as a base class to provide typedefs) is deprecated in C++17. (The <iterator> header is NOT deprecated.) The C++ Standard has never required user-defined iterators to derive from std::iterator. To fix this warning, stop deriving from std::iterator and start providing publicly accessible typedefs named iterator_category, value_type, difference_type, pointer, and reference. Note that value_type is required to be non-const, even for constant iterators. You can define _SILENCE_CXX17_ITERATOR_BASE_CLASS_DEPRECATION_WARNING or _SILENCE_ALL_CXX17_DEPRECATION_WARNINGS to acknowledge that you have received this warning. | TKBO | C:\week13\occt\src\NCollection\NCollection_StlIterator.hxx | 107
Warning | C4996 | 'std::iterator<Category,ItemType,ptrdiff_t,int *,int &>::difference_type': warning STL4015: The std::iterator class template (used as a base class to provide typedefs) is deprecated in C++17. (The <iterator> header is NOT deprecated.) The C++ Standard has never required user-defined iterators to derive from std::iterator. To fix this warning, stop deriving from std::iterator and start providing publicly accessible typedefs named iterator_category, value_type, difference_type, pointer, and reference. Note that value_type is required to be non-const, even for constant iterators. You can define _SILENCE_CXX17_ITERATOR_BASE_CLASS_DEPRECATION_WARNING or _SILENCE_ALL_CXX17_DEPRECATION_WARNINGS to acknowledge that you have received this warning. | TKBO | C:\week13\occt\src\NCollection\NCollection_StlIterator.hxx | 149
Warning | C4996 | 'std::iterator<Category,ItemType,ptrdiff_t,int *,int &>::difference_type': warning STL4015: The std::iterator class template (used as a base class to provide typedefs) is deprecated in C++17. (The <iterator> header is NOT deprecated.) The C++ Standard has never required user-defined iterators to derive from std::iterator. To fix this warning, stop deriving from std::iterator and start providing publicly accessible typedefs named iterator_category, value_type, difference_type, pointer, and reference. Note that value_type is required to be non-const, even for constant iterators. You can define _SILENCE_CXX17_ITERATOR_BASE_CLASS_DEPRECATION_WARNING or _SILENCE_ALL_CXX17_DEPRECATION_WARNINGS to acknowledge that you have received this warning. | TKBO | C:\week13\occt\src\NCollection\NCollection_StlIterator.hxx | 157
Warning | C4996 | 'std::iterator<Category,ItemType,ptrdiff_t,int *,int &>::difference_type': warning STL4015: The std::iterator class template (used as a base class to provide typedefs) is deprecated in C++17. (The <iterator> header is NOT deprecated.) The C++ Standard has never required user-defined iterators to derive from std::iterator. To fix this warning, stop deriving from std::iterator and start providing publicly accessible typedefs named iterator_category, value_type, difference_type, pointer, and reference. Note that value_type is required to be non-const, even for constant iterators. You can define _SILENCE_CXX17_ITERATOR_BASE_CLASS_DEPRECATION_WARNING or _SILENCE_ALL_CXX17_DEPRECATION_WARNINGS to acknowledge that you have received this warning. | TKBO | C:\week13\occt\src\NCollection\NCollection_StlIterator.hxx | 164
Warning | C4996 | 'std::iterator<Category,ItemType,ptrdiff_t,int *,int &>::difference_type': warning STL4015: The std::iterator class template (used as a base class to provide typedefs) is deprecated in C++17. (The <iterator> header is NOT deprecated.) The C++ Standard has never required user-defined iterators to derive from std::iterator. To fix this warning, stop deriving from std::iterator and start providing publicly accessible typedefs named iterator_category, value_type, difference_type, pointer, and reference. Note that value_type is required to be non-const, even for constant iterators. You can define _SILENCE_CXX17_ITERATOR_BASE_CLASS_DEPRECATION_WARNING or _SILENCE_ALL_CXX17_DEPRECATION_WARNINGS to acknowledge that you have received this warning. | TKBO | C:\week13\occt\src\NCollection\NCollection_StlIterator.hxx | 170
Warning | C4996 | 'std::iterator<Category,ItemType,ptrdiff_t,int *,int &>::difference_type': warning STL4015: The std::iterator class template (used as a base class to provide typedefs) is deprecated in C++17. (The <iterator> header is NOT deprecated.) The C++ Standard has never required user-defined iterators to derive from std::iterator. To fix this warning, stop deriving from std::iterator and start providing publicly accessible typedefs named iterator_category, value_type, difference_type, pointer, and reference. Note that value_type is required to be non-const, even for constant iterators. You can define _SILENCE_CXX17_ITERATOR_BASE_CLASS_DEPRECATION_WARNING or _SILENCE_ALL_CXX17_DEPRECATION_WARNINGS to acknowledge that you have received this warning. | TKBO | C:\week13\occt\src\NCollection\NCollection_StlIterator.hxx | 177
Warning | C4996 | 'std::iterator<Category,ItemType,ptrdiff_t,int *,int &>::reference': warning STL4015: The std::iterator class template (used as a base class to provide typedefs) is deprecated in C++17. (The <iterator> header is NOT deprecated.) The C++ Standard has never required user-defined iterators to derive from std::iterator. To fix this warning, stop deriving from std::iterator and start providing publicly accessible typedefs named iterator_category, value_type, difference_type, pointer, and reference. Note that value_type is required to be non-const, even for constant iterators. You can define _SILENCE_CXX17_ITERATOR_BASE_CLASS_DEPRECATION_WARNING or _SILENCE_ALL_CXX17_DEPRECATION_WARNINGS to acknowledge that you have received this warning. | TKBO | C:\week13\occt\src\NCollection\NCollection_StlIterator.hxx | 184
Warning | C4996 | 'std::iterator<Category,ItemType,ptrdiff_t,int *,int &>::difference_type': warning STL4015: The std::iterator class template (used as a base class to provide typedefs) is deprecated in C++17. (The <iterator> header is NOT deprecated.) The C++ Standard has never required user-defined iterators to derive from std::iterator. To fix this warning, stop deriving from std::iterator and start providing publicly accessible typedefs named iterator_category, value_type, difference_type, pointer, and reference. Note that value_type is required to be non-const, even for constant iterators. You can define _SILENCE_CXX17_ITERATOR_BASE_CLASS_DEPRECATION_WARNING or _SILENCE_ALL_CXX17_DEPRECATION_WARNINGS to acknowledge that you have received this warning. | TKBO | C:\week13\occt\src\NCollection\NCollection_StlIterator.hxx | 184
Warning | C4996 | 'std::iterator<std::forward_iterator_tag,OSD_Parallel::UniversalIterator,ptrdiff_t,OSD_Parallel::UniversalIterator *,OSD_Parallel::UniversalIterator &>': warning STL4015: The std::iterator class template (used as a base class to provide typedefs) is deprecated in C++17. (The <iterator> header is NOT deprecated.) The C++ Standard has never required user-defined iterators to derive from std::iterator. To fix this warning, stop deriving from std::iterator and start providing publicly accessible typedefs named iterator_category, value_type, difference_type, pointer, and reference. Note that value_type is required to be non-const, even for constant iterators. You can define _SILENCE_CXX17_ITERATOR_BASE_CLASS_DEPRECATION_WARNING or _SILENCE_ALL_CXX17_DEPRECATION_WARNINGS to acknowledge that you have received this warning. (compiling source file C:\week13\occt\src\BOPAlgo\BOPAlgo_BuilderFace.cxx) | TKBO | C:\week13\occt\src\OSD\OSD_Parallel.hxx | 124
Warning | C4996 | 'std::iterator<Category,ItemType,ptrdiff_t,std::pair<unsigned int,Standard_Integer> *,std::pair<unsigned int,Standard_Integer> &>': warning STL4015: The std::iterator class template (used as a base class to provide typedefs) is deprecated in C++17. (The <iterator> header is NOT deprecated.) The C++ Standard has never required user-defined iterators to derive from std::iterator. To fix this warning, stop deriving from std::iterator and start providing publicly accessible typedefs named iterator_category, value_type, difference_type, pointer, and reference. Note that value_type is required to be non-const, even for constant iterators. You can define _SILENCE_CXX17_ITERATOR_BASE_CLASS_DEPRECATION_WARNING or _SILENCE_ALL_CXX17_DEPRECATION_WARNINGS to acknowledge that you have received this warning. | TKBO | C:\week13\occt\src\NCollection\NCollection_StlIterator.hxx | 30
Warning | C4996 | 'std::iterator<Category,ItemType,ptrdiff_t,std::pair<unsigned int,Standard_Integer> *,std::pair<unsigned int,Standard_Integer> &>::reference': warning STL4015: The std::iterator class template (used as a base class to provide typedefs) is deprecated in C++17. (The <iterator> header is NOT deprecated.) The C++ Standard has never required user-defined iterators to derive from std::iterator. To fix this warning, stop deriving from std::iterator and start providing publicly accessible typedefs named iterator_category, value_type, difference_type, pointer, and reference. Note that value_type is required to be non-const, even for constant iterators. You can define _SILENCE_CXX17_ITERATOR_BASE_CLASS_DEPRECATION_WARNING or _SILENCE_ALL_CXX17_DEPRECATION_WARNINGS to acknowledge that you have received this warning. | TKBO | C:\week13\occt\src\NCollection\NCollection_StlIterator.hxx | 101
Warning | C4996 | 'std::iterator<Category,ItemType,ptrdiff_t,std::pair<unsigned int,Standard_Integer> *,std::pair<unsigned int,Standard_Integer> &>::pointer': warning STL4015: The std::iterator class template (used as a base class to provide typedefs) is deprecated in C++17. (The <iterator> header is NOT deprecated.) The C++ Standard has never required user-defined iterators to derive from std::iterator. To fix this warning, stop deriving from std::iterator and start providing publicly accessible typedefs named iterator_category, value_type, difference_type, pointer, and reference. Note that value_type is required to be non-const, even for constant iterators. You can define _SILENCE_CXX17_ITERATOR_BASE_CLASS_DEPRECATION_WARNING or _SILENCE_ALL_CXX17_DEPRECATION_WARNINGS to acknowledge that you have received this warning. | TKBO | C:\week13\occt\src\NCollection\NCollection_StlIterator.hxx | 107
Warning | C4996 | 'std::iterator<Category,ItemType,ptrdiff_t,std::pair<unsigned int,Standard_Integer> *,std::pair<unsigned int,Standard_Integer> &>::difference_type': warning STL4015: The std::iterator class template (used as a base class to provide typedefs) is deprecated in C++17. (The <iterator> header is NOT deprecated.) The C++ Standard has never required user-defined iterators to derive from std::iterator. To fix this warning, stop deriving from std::iterator and start providing publicly accessible typedefs named iterator_category, value_type, difference_type, pointer, and reference. Note that value_type is required to be non-const, even for constant iterators. You can define _SILENCE_CXX17_ITERATOR_BASE_CLASS_DEPRECATION_WARNING or _SILENCE_ALL_CXX17_DEPRECATION_WARNINGS to acknowledge that you have received this warning. | TKBO | C:\week13\occt\src\NCollection\NCollection_StlIterator.hxx | 149
Warning | C4996 | 'std::iterator<Category,ItemType,ptrdiff_t,std::pair<unsigned int,Standard_Integer> *,std::pair<unsigned int,Standard_Integer> &>::difference_type': warning STL4015: The std::iterator class template (used as a base class to provide typedefs) is deprecated in C++17. (The <iterator> header is NOT deprecated.) The C++ Standard has never required user-defined iterators to derive from std::iterator. To fix this warning, stop deriving from std::iterator and start providing publicly accessible typedefs named iterator_category, value_type, difference_type, pointer, and reference. Note that value_type is required to be non-const, even for constant iterators. You can define _SILENCE_CXX17_ITERATOR_BASE_CLASS_DEPRECATION_WARNING or _SILENCE_ALL_CXX17_DEPRECATION_WARNINGS to acknowledge that you have received this warning. | TKBO | C:\week13\occt\src\NCollection\NCollection_StlIterator.hxx | 157
Warning | C4996 | 'std::iterator<Category,ItemType,ptrdiff_t,std::pair<unsigned int,Standard_Integer> *,std::pair<unsigned int,Standard_Integer> &>::difference_type': warning STL4015: The std::iterator class template (used as a base class to provide typedefs) is deprecated in C++17. (The <iterator> header is NOT deprecated.) The C++ Standard has never required user-defined iterators to derive from std::iterator. To fix this warning, stop deriving from std::iterator and start providing publicly accessible typedefs named iterator_category, value_type, difference_type, pointer, and reference. Note that value_type is required to be non-const, even for constant iterators. You can define _SILENCE_CXX17_ITERATOR_BASE_CLASS_DEPRECATION_WARNING or _SILENCE_ALL_CXX17_DEPRECATION_WARNINGS to acknowledge that you have received this warning. | TKBO | C:\week13\occt\src\NCollection\NCollection_StlIterator.hxx | 164
Warning | C4996 | 'std::iterator<Category,ItemType,ptrdiff_t,std::pair<unsigned int,Standard_Integer> *,std::pair<unsigned int,Standard_Integer> &>::difference_type': warning STL4015: The std::iterator class template (used as a base class to provide typedefs) is deprecated in C++17. (The <iterator> header is NOT deprecated.) The C++ Standard has never required user-defined iterators to derive from std::iterator. To fix this warning, stop deriving from std::iterator and start providing publicly accessible typedefs named iterator_category, value_type, difference_type, pointer, and reference. Note that value_type is required to be non-const, even for constant iterators. You can define _SILENCE_CXX17_ITERATOR_BASE_CLASS_DEPRECATION_WARNING or _SILENCE_ALL_CXX17_DEPRECATION_WARNINGS to acknowledge that you have received this warning. | TKBO | C:\week13\occt\src\NCollection\NCollection_StlIterator.hxx | 170
Warning | C4996 | 'std::iterator<Category,ItemType,ptrdiff_t,std::pair<unsigned int,Standard_Integer> *,std::pair<unsigned int,Standard_Integer> &>::difference_type': warning STL4015: The std::iterator class template (used as a base class to provide typedefs) is deprecated in C++17. (The <iterator> header is NOT deprecated.) The C++ Standard has never required user-defined iterators to derive from std::iterator. To fix this warning, stop deriving from std::iterator and start providing publicly accessible typedefs named iterator_category, value_type, difference_type, pointer, and reference. Note that value_type is required to be non-const, even for constant iterators. You can define _SILENCE_CXX17_ITERATOR_BASE_CLASS_DEPRECATION_WARNING or _SILENCE_ALL_CXX17_DEPRECATION_WARNINGS to acknowledge that you have received this warning. | TKBO | C:\week13\occt\src\NCollection\NCollection_StlIterator.hxx | 177
Warning | C4996 | 'std::iterator<Category,ItemType,ptrdiff_t,std::pair<unsigned int,Standard_Integer> *,std::pair<unsigned int,Standard_Integer> &>::reference': warning STL4015: The std::iterator class template (used as a base class to provide typedefs) is deprecated in C++17. (The <iterator> header is NOT deprecated.) The C++ Standard has never required user-defined iterators to derive from std::iterator. To fix this warning, stop deriving from std::iterator and start providing publicly accessible typedefs named iterator_category, value_type, difference_type, pointer, and reference. Note that value_type is required to be non-const, even for constant iterators. You can define _SILENCE_CXX17_ITERATOR_BASE_CLASS_DEPRECATION_WARNING or _SILENCE_ALL_CXX17_DEPRECATION_WARNINGS to acknowledge that you have received this warning. | TKBO | C:\week13\occt\src\NCollection\NCollection_StlIterator.hxx | 184
Warning | C4996 | 'std::iterator<Category,ItemType,ptrdiff_t,std::pair<unsigned int,Standard_Integer> *,std::pair<unsigned int,Standard_Integer> &>::difference_type': warning STL4015: The std::iterator class template (used as a base class to provide typedefs) is deprecated in C++17. (The <iterator> header is NOT deprecated.) The C++ Standard has never required user-defined iterators to derive from std::iterator. To fix this warning, stop deriving from std::iterator and start providing publicly accessible typedefs named iterator_category, value_type, difference_type, pointer, and reference. Note that value_type is required to be non-const, even for constant iterators. You can define _SILENCE_CXX17_ITERATOR_BASE_CLASS_DEPRECATION_WARNING or _SILENCE_ALL_CXX17_DEPRECATION_WARNINGS to acknowledge that you have received this warning. | TKBO | C:\week13\occt\src\NCollection\NCollection_StlIterator.hxx | 184
Warning | C4996 | 'std::iterator<Category,ItemType,ptrdiff_t,std::pair<unsigned int,Standard_Integer> *,std::pair<unsigned int,Standard_Integer> &>::iterator_category': warning STL4015: The std::iterator class template (used as a base class to provide typedefs) is deprecated in C++17. (The <iterator> header is NOT deprecated.) The C++ Standard has never required user-defined iterators to derive from std::iterator. To fix this warning, stop deriving from std::iterator and start providing publicly accessible typedefs named iterator_category, value_type, difference_type, pointer, and reference. Note that value_type is required to be non-const, even for constant iterators. You can define _SILENCE_CXX17_ITERATOR_BASE_CLASS_DEPRECATION_WARNING or _SILENCE_ALL_CXX17_DEPRECATION_WARNINGS to acknowledge that you have received this warning. | TKBO | C:\Program Files (x86)\Microsoft Visual Studio\2019\Professional\VC\Tools\MSVC\14.29.30133\include\xutility | 473
Warning | C4996 | 'std::iterator<Category,ItemType,ptrdiff_t,std::pair<unsigned int,Standard_Integer> *,std::pair<unsigned int,Standard_Integer> &>::difference_type': warning STL4015: The std::iterator class template (used as a base class to provide typedefs) is deprecated in C++17. (The <iterator> header is NOT deprecated.) The C++ Standard has never required user-defined iterators to derive from std::iterator. To fix this warning, stop deriving from std::iterator and start providing publicly accessible typedefs named iterator_category, value_type, difference_type, pointer, and reference. Note that value_type is required to be non-const, even for constant iterators. You can define _SILENCE_CXX17_ITERATOR_BASE_CLASS_DEPRECATION_WARNING or _SILENCE_ALL_CXX17_DEPRECATION_WARNINGS to acknowledge that you have received this warning. | TKBO | C:\Program Files (x86)\Microsoft Visual Studio\2019\Professional\VC\Tools\MSVC\14.29.30133\include\xutility | 474
Warning | C4996 | 'std::iterator<Category,ItemType,ptrdiff_t,std::pair<unsigned int,Standard_Integer> *,std::pair<unsigned int,Standard_Integer> &>::value_type': warning STL4015: The std::iterator class template (used as a base class to provide typedefs) is deprecated in C++17. (The <iterator> header is NOT deprecated.) The C++ Standard has never required user-defined iterators to derive from std::iterator. To fix this warning, stop deriving from std::iterator and start providing publicly accessible typedefs named iterator_category, value_type, difference_type, pointer, and reference. Note that value_type is required to be non-const, even for constant iterators. You can define _SILENCE_CXX17_ITERATOR_BASE_CLASS_DEPRECATION_WARNING or _SILENCE_ALL_CXX17_DEPRECATION_WARNINGS to acknowledge that you have received this warning. | TKBO | C:\Program Files (x86)\Microsoft Visual Studio\2019\Professional\VC\Tools\MSVC\14.29.30133\include\xutility | 475
Warning | C4996 | 'std::iterator<Category,ItemType,ptrdiff_t,std::pair<unsigned int,Standard_Integer> *,std::pair<unsigned int,Standard_Integer> &>::reference': warning STL4015: The std::iterator class template (used as a base class to provide typedefs) is deprecated in C++17. (The <iterator> header is NOT deprecated.) The C++ Standard has never required user-defined iterators to derive from std::iterator. To fix this warning, stop deriving from std::iterator and start providing publicly accessible typedefs named iterator_category, value_type, difference_type, pointer, and reference. Note that value_type is required to be non-const, even for constant iterators. You can define _SILENCE_CXX17_ITERATOR_BASE_CLASS_DEPRECATION_WARNING or _SILENCE_ALL_CXX17_DEPRECATION_WARNINGS to acknowledge that you have received this warning. | TKBO | C:\Program Files (x86)\Microsoft Visual Studio\2019\Professional\VC\Tools\MSVC\14.29.30133\include\xutility | 477
Warning | C4996 | 'std::iterator<Category,ItemType,ptrdiff_t,int *,int &>::iterator_category': warning STL4015: The std::iterator class template (used as a base class to provide typedefs) is deprecated in C++17. (The <iterator> header is NOT deprecated.) The C++ Standard has never required user-defined iterators to derive from std::iterator. To fix this warning, stop deriving from std::iterator and start providing publicly accessible typedefs named iterator_category, value_type, difference_type, pointer, and reference. Note that value_type is required to be non-const, even for constant iterators. You can define _SILENCE_CXX17_ITERATOR_BASE_CLASS_DEPRECATION_WARNING or _SILENCE_ALL_CXX17_DEPRECATION_WARNINGS to acknowledge that you have received this warning. | TKBO | C:\Program Files (x86)\Microsoft Visual Studio\2019\Professional\VC\Tools\MSVC\14.29.30133\include\xutility | 473
Warning | C4996 | 'std::iterator<Category,ItemType,ptrdiff_t,int *,int &>::difference_type': warning STL4015: The std::iterator class template (used as a base class to provide typedefs) is deprecated in C++17. (The <iterator> header is NOT deprecated.) The C++ Standard has never required user-defined iterators to derive from std::iterator. To fix this warning, stop deriving from std::iterator and start providing publicly accessible typedefs named iterator_category, value_type, difference_type, pointer, and reference. Note that value_type is required to be non-const, even for constant iterators. You can define _SILENCE_CXX17_ITERATOR_BASE_CLASS_DEPRECATION_WARNING or _SILENCE_ALL_CXX17_DEPRECATION_WARNINGS to acknowledge that you have received this warning. | TKBO | C:\Program Files (x86)\Microsoft Visual Studio\2019\Professional\VC\Tools\MSVC\14.29.30133\include\xutility | 474
Warning | C4996 | 'std::iterator<Category,ItemType,ptrdiff_t,int *,int &>::value_type': warning STL4015: The std::iterator class template (used as a base class to provide typedefs) is deprecated in C++17. (The <iterator> header is NOT deprecated.) The C++ Standard has never required user-defined iterators to derive from std::iterator. To fix this warning, stop deriving from std::iterator and start providing publicly accessible typedefs named iterator_category, value_type, difference_type, pointer, and reference. Note that value_type is required to be non-const, even for constant iterators. You can define _SILENCE_CXX17_ITERATOR_BASE_CLASS_DEPRECATION_WARNING or _SILENCE_ALL_CXX17_DEPRECATION_WARNINGS to acknowledge that you have received this warning. | TKBO | C:\Program Files (x86)\Microsoft Visual Studio\2019\Professional\VC\Tools\MSVC\14.29.30133\include\xutility | 475
Warning | C4996 | 'std::iterator<Category,ItemType,ptrdiff_t,int *,int &>::reference': warning STL4015: The std::iterator class template (used as a base class to provide typedefs) is deprecated in C++17. (The <iterator> header is NOT deprecated.) The C++ Standard has never required user-defined iterators to derive from std::iterator. To fix this warning, stop deriving from std::iterator and start providing publicly accessible typedefs named iterator_category, value_type, difference_type, pointer, and reference. Note that value_type is required to be non-const, even for constant iterators. You can define _SILENCE_CXX17_ITERATOR_BASE_CLASS_DEPRECATION_WARNING or _SILENCE_ALL_CXX17_DEPRECATION_WARNINGS to acknowledge that you have received this warning. | TKBO | C:\Program Files (x86)\Microsoft Visual Studio\2019\Professional\VC\Tools\MSVC\14.29.30133\include\xutility | 477
Warning | C4996 | 'std::iterator<Category,ItemType,ptrdiff_t,int *,int &>::difference_type': warning STL4015: The std::iterator class template (used as a base class to provide typedefs) is deprecated in C++17. (The <iterator> header is NOT deprecated.) The C++ Standard has never required user-defined iterators to derive from std::iterator. To fix this warning, stop deriving from std::iterator and start providing publicly accessible typedefs named iterator_category, value_type, difference_type, pointer, and reference. Note that value_type is required to be non-const, even for constant iterators. You can define _SILENCE_CXX17_ITERATOR_BASE_CLASS_DEPRECATION_WARNING or _SILENCE_ALL_CXX17_DEPRECATION_WARNINGS to acknowledge that you have received this warning. | TKBO | C:\Program Files (x86)\Microsoft Visual Studio\2019\Professional\VC\Tools\MSVC\14.29.30133\include\xutility | 371
Warning | C4996 | 'std::iterator<Category,ItemType,ptrdiff_t,int *,int &>::value_type': warning STL4015: The std::iterator class template (used as a base class to provide typedefs) is deprecated in C++17. (The <iterator> header is NOT deprecated.) The C++ Standard has never required user-defined iterators to derive from std::iterator. To fix this warning, stop deriving from std::iterator and start providing publicly accessible typedefs named iterator_category, value_type, difference_type, pointer, and reference. Note that value_type is required to be non-const, even for constant iterators. You can define _SILENCE_CXX17_ITERATOR_BASE_CLASS_DEPRECATION_WARNING or _SILENCE_ALL_CXX17_DEPRECATION_WARNINGS to acknowledge that you have received this warning. | TKBO | C:\Program Files (x86)\Microsoft Visual Studio\2019\Professional\VC\Tools\MSVC\14.29.30133\include\xutility | 428
Warning | C4996 | 'std::iterator<Category,ItemType,ptrdiff_t,std::pair<unsigned int,Standard_Integer> *,std::pair<unsigned int,Standard_Integer> &>::iterator_category': warning STL4015: The std::iterator class template (used as a base class to provide typedefs) is deprecated in C++17. (The <iterator> header is NOT deprecated.) The C++ Standard has never required user-defined iterators to derive from std::iterator. To fix this warning, stop deriving from std::iterator and start providing publicly accessible typedefs named iterator_category, value_type, difference_type, pointer, and reference. Note that value_type is required to be non-const, even for constant iterators. You can define _SILENCE_CXX17_ITERATOR_BASE_CLASS_DEPRECATION_WARNING or _SILENCE_ALL_CXX17_DEPRECATION_WARNINGS to acknowledge that you have received this warning. | TKBO | C:\Program Files (x86)\Microsoft Visual Studio\2019\Professional\VC\Tools\MSVC\14.29.30133\include\xutility | 473
Warning | C4996 | 'std::iterator<Category,ItemType,ptrdiff_t,std::pair<unsigned int,Standard_Integer> *,std::pair<unsigned int,Standard_Integer> &>::difference_type': warning STL4015: The std::iterator class template (used as a base class to provide typedefs) is deprecated in C++17. (The <iterator> header is NOT deprecated.) The C++ Standard has never required user-defined iterators to derive from std::iterator. To fix this warning, stop deriving from std::iterator and start providing publicly accessible typedefs named iterator_category, value_type, difference_type, pointer, and reference. Note that value_type is required to be non-const, even for constant iterators. You can define _SILENCE_CXX17_ITERATOR_BASE_CLASS_DEPRECATION_WARNING or _SILENCE_ALL_CXX17_DEPRECATION_WARNINGS to acknowledge that you have received this warning. | TKBO | C:\Program Files (x86)\Microsoft Visual Studio\2019\Professional\VC\Tools\MSVC\14.29.30133\include\xutility | 474
Warning | C4996 | 'std::iterator<Category,ItemType,ptrdiff_t,std::pair<unsigned int,Standard_Integer> *,std::pair<unsigned int,Standard_Integer> &>::value_type': warning STL4015: The std::iterator class template (used as a base class to provide typedefs) is deprecated in C++17. (The <iterator> header is NOT deprecated.) The C++ Standard has never required user-defined iterators to derive from std::iterator. To fix this warning, stop deriving from std::iterator and start providing publicly accessible typedefs named iterator_category, value_type, difference_type, pointer, and reference. Note that value_type is required to be non-const, even for constant iterators. You can define _SILENCE_CXX17_ITERATOR_BASE_CLASS_DEPRECATION_WARNING or _SILENCE_ALL_CXX17_DEPRECATION_WARNINGS to acknowledge that you have received this warning. | TKBO | C:\Program Files (x86)\Microsoft Visual Studio\2019\Professional\VC\Tools\MSVC\14.29.30133\include\xutility | 475
Warning | C4996 | 'std::iterator<Category,ItemType,ptrdiff_t,std::pair<unsigned int,Standard_Integer> *,std::pair<unsigned int,Standard_Integer> &>::reference': warning STL4015: The std::iterator class template (used as a base class to provide typedefs) is deprecated in C++17. (The <iterator> header is NOT deprecated.) The C++ Standard has never required user-defined iterators to derive from std::iterator. To fix this warning, stop deriving from std::iterator and start providing publicly accessible typedefs named iterator_category, value_type, difference_type, pointer, and reference. Note that value_type is required to be non-const, even for constant iterators. You can define _SILENCE_CXX17_ITERATOR_BASE_CLASS_DEPRECATION_WARNING or _SILENCE_ALL_CXX17_DEPRECATION_WARNINGS to acknowledge that you have received this warning. | TKBO | C:\Program Files (x86)\Microsoft Visual Studio\2019\Professional\VC\Tools\MSVC\14.29.30133\include\xutility | 477
Warning | C4996 | 'std::iterator<std::forward_iterator_tag,OSD_Parallel::UniversalIterator,ptrdiff_t,OSD_Parallel::UniversalIterator *,OSD_Parallel::UniversalIterator &>': warning STL4015: The std::iterator class template (used as a base class to provide typedefs) is deprecated in C++17. (The <iterator> header is NOT deprecated.) The C++ Standard has never required user-defined iterators to derive from std::iterator. To fix this warning, stop deriving from std::iterator and start providing publicly accessible typedefs named iterator_category, value_type, difference_type, pointer, and reference. Note that value_type is required to be non-const, even for constant iterators. You can define _SILENCE_CXX17_ITERATOR_BASE_CLASS_DEPRECATION_WARNING or _SILENCE_ALL_CXX17_DEPRECATION_WARNINGS to acknowledge that you have received this warning. (compiling source file C:\week13\occt\src\BOPAlgo\BOPAlgo_CheckerSI.cxx) | TKBO | C:\week13\occt\src\OSD\OSD_Parallel.hxx | 124
Warning | C4996 | 'std::iterator<Category,ItemType,ptrdiff_t,std::pair<unsigned int,Standard_Integer> *,std::pair<unsigned int,Standard_Integer> &>': warning STL4015: The std::iterator class template (used as a base class to provide typedefs) is deprecated in C++17. (The <iterator> header is NOT deprecated.) The C++ Standard has never required user-defined iterators to derive from std::iterator. To fix this warning, stop deriving from std::iterator and start providing publicly accessible typedefs named iterator_category, value_type, difference_type, pointer, and reference. Note that value_type is required to be non-const, even for constant iterators. You can define _SILENCE_CXX17_ITERATOR_BASE_CLASS_DEPRECATION_WARNING or _SILENCE_ALL_CXX17_DEPRECATION_WARNINGS to acknowledge that you have received this warning. | TKBO | C:\week13\occt\src\NCollection\NCollection_StlIterator.hxx | 30
Warning | C4996 | 'std::iterator<Category,ItemType,ptrdiff_t,std::pair<unsigned int,Standard_Integer> *,std::pair<unsigned int,Standard_Integer> &>::reference': warning STL4015: The std::iterator class template (used as a base class to provide typedefs) is deprecated in C++17. (The <iterator> header is NOT deprecated.) The C++ Standard has never required user-defined iterators to derive from std::iterator. To fix this warning, stop deriving from std::iterator and start providing publicly accessible typedefs named iterator_category, value_type, difference_type, pointer, and reference. Note that value_type is required to be non-const, even for constant iterators. You can define _SILENCE_CXX17_ITERATOR_BASE_CLASS_DEPRECATION_WARNING or _SILENCE_ALL_CXX17_DEPRECATION_WARNINGS to acknowledge that you have received this warning. | TKBO | C:\week13\occt\src\NCollection\NCollection_StlIterator.hxx | 101
Warning | C4996 | 'std::iterator<Category,ItemType,ptrdiff_t,std::pair<unsigned int,Standard_Integer> *,std::pair<unsigned int,Standard_Integer> &>::pointer': warning STL4015: The std::iterator class template (used as a base class to provide typedefs) is deprecated in C++17. (The <iterator> header is NOT deprecated.) The C++ Standard has never required user-defined iterators to derive from std::iterator. To fix this warning, stop deriving from std::iterator and start providing publicly accessible typedefs named iterator_category, value_type, difference_type, pointer, and reference. Note that value_type is required to be non-const, even for constant iterators. You can define _SILENCE_CXX17_ITERATOR_BASE_CLASS_DEPRECATION_WARNING or _SILENCE_ALL_CXX17_DEPRECATION_WARNINGS to acknowledge that you have received this warning. | TKBO | C:\week13\occt\src\NCollection\NCollection_StlIterator.hxx | 107
Warning | C4996 | 'std::iterator<Category,ItemType,ptrdiff_t,std::pair<unsigned int,Standard_Integer> *,std::pair<unsigned int,Standard_Integer> &>::difference_type': warning STL4015: The std::iterator class template (used as a base class to provide typedefs) is deprecated in C++17. (The <iterator> header is NOT deprecated.) The C++ Standard has never required user-defined iterators to derive from std::iterator. To fix this warning, stop deriving from std::iterator and start providing publicly accessible typedefs named iterator_category, value_type, difference_type, pointer, and reference. Note that value_type is required to be non-const, even for constant iterators. You can define _SILENCE_CXX17_ITERATOR_BASE_CLASS_DEPRECATION_WARNING or _SILENCE_ALL_CXX17_DEPRECATION_WARNINGS to acknowledge that you have received this warning. | TKBO | C:\week13\occt\src\NCollection\NCollection_StlIterator.hxx | 149
Warning | C4996 | 'std::iterator<Category,ItemType,ptrdiff_t,std::pair<unsigned int,Standard_Integer> *,std::pair<unsigned int,Standard_Integer> &>::difference_type': warning STL4015: The std::iterator class template (used as a base class to provide typedefs) is deprecated in C++17. (The <iterator> header is NOT deprecated.) The C++ Standard has never required user-defined iterators to derive from std::iterator. To fix this warning, stop deriving from std::iterator and start providing publicly accessible typedefs named iterator_category, value_type, difference_type, pointer, and reference. Note that value_type is required to be non-const, even for constant iterators. You can define _SILENCE_CXX17_ITERATOR_BASE_CLASS_DEPRECATION_WARNING or _SILENCE_ALL_CXX17_DEPRECATION_WARNINGS to acknowledge that you have received this warning. | TKBO | C:\week13\occt\src\NCollection\NCollection_StlIterator.hxx | 157
Warning | C4996 | 'std::iterator<Category,ItemType,ptrdiff_t,std::pair<unsigned int,Standard_Integer> *,std::pair<unsigned int,Standard_Integer> &>::difference_type': warning STL4015: The std::iterator class template (used as a base class to provide typedefs) is deprecated in C++17. (The <iterator> header is NOT deprecated.) The C++ Standard has never required user-defined iterators to derive from std::iterator. To fix this warning, stop deriving from std::iterator and start providing publicly accessible typedefs named iterator_category, value_type, difference_type, pointer, and reference. Note that value_type is required to be non-const, even for constant iterators. You can define _SILENCE_CXX17_ITERATOR_BASE_CLASS_DEPRECATION_WARNING or _SILENCE_ALL_CXX17_DEPRECATION_WARNINGS to acknowledge that you have received this warning. | TKBO | C:\week13\occt\src\NCollection\NCollection_StlIterator.hxx | 164
Warning | C4996 | 'std::iterator<Category,ItemType,ptrdiff_t,std::pair<unsigned int,Standard_Integer> *,std::pair<unsigned int,Standard_Integer> &>::difference_type': warning STL4015: The std::iterator class template (used as a base class to provide typedefs) is deprecated in C++17. (The <iterator> header is NOT deprecated.) The C++ Standard has never required user-defined iterators to derive from std::iterator. To fix this warning, stop deriving from std::iterator and start providing publicly accessible typedefs named iterator_category, value_type, difference_type, pointer, and reference. Note that value_type is required to be non-const, even for constant iterators. You can define _SILENCE_CXX17_ITERATOR_BASE_CLASS_DEPRECATION_WARNING or _SILENCE_ALL_CXX17_DEPRECATION_WARNINGS to acknowledge that you have received this warning. | TKBO | C:\week13\occt\src\NCollection\NCollection_StlIterator.hxx | 170
Warning | C4996 | 'std::iterator<Category,ItemType,ptrdiff_t,std::pair<unsigned int,Standard_Integer> *,std::pair<unsigned int,Standard_Integer> &>::difference_type': warning STL4015: The std::iterator class template (used as a base class to provide typedefs) is deprecated in C++17. (The <iterator> header is NOT deprecated.) The C++ Standard has never required user-defined iterators to derive from std::iterator. To fix this warning, stop deriving from std::iterator and start providing publicly accessible typedefs named iterator_category, value_type, difference_type, pointer, and reference. Note that value_type is required to be non-const, even for constant iterators. You can define _SILENCE_CXX17_ITERATOR_BASE_CLASS_DEPRECATION_WARNING or _SILENCE_ALL_CXX17_DEPRECATION_WARNINGS to acknowledge that you have received this warning. | TKBO | C:\week13\occt\src\NCollection\NCollection_StlIterator.hxx | 177
Warning | C4996 | 'std::iterator<Category,ItemType,ptrdiff_t,std::pair<unsigned int,Standard_Integer> *,std::pair<unsigned int,Standard_Integer> &>::reference': warning STL4015: The std::iterator class template (used as a base class to provide typedefs) is deprecated in C++17. (The <iterator> header is NOT deprecated.) The C++ Standard has never required user-defined iterators to derive from std::iterator. To fix this warning, stop deriving from std::iterator and start providing publicly accessible typedefs named iterator_category, value_type, difference_type, pointer, and reference. Note that value_type is required to be non-const, even for constant iterators. You can define _SILENCE_CXX17_ITERATOR_BASE_CLASS_DEPRECATION_WARNING or _SILENCE_ALL_CXX17_DEPRECATION_WARNINGS to acknowledge that you have received this warning. | TKBO | C:\week13\occt\src\NCollection\NCollection_StlIterator.hxx | 184
Warning | C4996 | 'std::iterator<Category,ItemType,ptrdiff_t,std::pair<unsigned int,Standard_Integer> *,std::pair<unsigned int,Standard_Integer> &>::difference_type': warning STL4015: The std::iterator class template (used as a base class to provide typedefs) is deprecated in C++17. (The <iterator> header is NOT deprecated.) The C++ Standard has never required user-defined iterators to derive from std::iterator. To fix this warning, stop deriving from std::iterator and start providing publicly accessible typedefs named iterator_category, value_type, difference_type, pointer, and reference. Note that value_type is required to be non-const, even for constant iterators. You can define _SILENCE_CXX17_ITERATOR_BASE_CLASS_DEPRECATION_WARNING or _SILENCE_ALL_CXX17_DEPRECATION_WARNINGS to acknowledge that you have received this warning. | TKBO | C:\week13\occt\src\NCollection\NCollection_StlIterator.hxx | 184
Warning | C4996 | 'std::iterator<std::forward_iterator_tag,OSD_Parallel::UniversalIterator,ptrdiff_t,OSD_Parallel::UniversalIterator *,OSD_Parallel::UniversalIterator &>': warning STL4015: The std::iterator class template (used as a base class to provide typedefs) is deprecated in C++17. (The <iterator> header is NOT deprecated.) The C++ Standard has never required user-defined iterators to derive from std::iterator. To fix this warning, stop deriving from std::iterator and start providing publicly accessible typedefs named iterator_category, value_type, difference_type, pointer, and reference. Note that value_type is required to be non-const, even for constant iterators. You can define _SILENCE_CXX17_ITERATOR_BASE_CLASS_DEPRECATION_WARNING or _SILENCE_ALL_CXX17_DEPRECATION_WARNINGS to acknowledge that you have received this warning. (compiling source file C:\week13\occt\src\BOPAlgo\BOPAlgo_CheckerSI_1.cxx) | TKBO | C:\week13\occt\src\OSD\OSD_Parallel.hxx | 124
Warning | C4996 | 'std::iterator<Category,ItemType,ptrdiff_t,std::pair<unsigned int,Standard_Integer> *,std::pair<unsigned int,Standard_Integer> &>': warning STL4015: The std::iterator class template (used as a base class to provide typedefs) is deprecated in C++17. (The <iterator> header is NOT deprecated.) The C++ Standard has never required user-defined iterators to derive from std::iterator. To fix this warning, stop deriving from std::iterator and start providing publicly accessible typedefs named iterator_category, value_type, difference_type, pointer, and reference. Note that value_type is required to be non-const, even for constant iterators. You can define _SILENCE_CXX17_ITERATOR_BASE_CLASS_DEPRECATION_WARNING or _SILENCE_ALL_CXX17_DEPRECATION_WARNINGS to acknowledge that you have received this warning. | TKBO | C:\week13\occt\src\NCollection\NCollection_StlIterator.hxx | 30
Warning | C4996 | 'std::iterator<Category,ItemType,ptrdiff_t,std::pair<unsigned int,Standard_Integer> *,std::pair<unsigned int,Standard_Integer> &>::reference': warning STL4015: The std::iterator class template (used as a base class to provide typedefs) is deprecated in C++17. (The <iterator> header is NOT deprecated.) The C++ Standard has never required user-defined iterators to derive from std::iterator. To fix this warning, stop deriving from std::iterator and start providing publicly accessible typedefs named iterator_category, value_type, difference_type, pointer, and reference. Note that value_type is required to be non-const, even for constant iterators. You can define _SILENCE_CXX17_ITERATOR_BASE_CLASS_DEPRECATION_WARNING or _SILENCE_ALL_CXX17_DEPRECATION_WARNINGS to acknowledge that you have received this warning. | TKBO | C:\week13\occt\src\NCollection\NCollection_StlIterator.hxx | 101
Warning | C4996 | 'std::iterator<Category,ItemType,ptrdiff_t,std::pair<unsigned int,Standard_Integer> *,std::pair<unsigned int,Standard_Integer> &>::pointer': warning STL4015: The std::iterator class template (used as a base class to provide typedefs) is deprecated in C++17. (The <iterator> header is NOT deprecated.) The C++ Standard has never required user-defined iterators to derive from std::iterator. To fix this warning, stop deriving from std::iterator and start providing publicly accessible typedefs named iterator_category, value_type, difference_type, pointer, and reference. Note that value_type is required to be non-const, even for constant iterators. You can define _SILENCE_CXX17_ITERATOR_BASE_CLASS_DEPRECATION_WARNING or _SILENCE_ALL_CXX17_DEPRECATION_WARNINGS to acknowledge that you have received this warning. | TKBO | C:\week13\occt\src\NCollection\NCollection_StlIterator.hxx | 107
Warning | C4996 | 'std::iterator<Category,ItemType,ptrdiff_t,std::pair<unsigned int,Standard_Integer> *,std::pair<unsigned int,Standard_Integer> &>::difference_type': warning STL4015: The std::iterator class template (used as a base class to provide typedefs) is deprecated in C++17. (The <iterator> header is NOT deprecated.) The C++ Standard has never required user-defined iterators to derive from std::iterator. To fix this warning, stop deriving from std::iterator and start providing publicly accessible typedefs named iterator_category, value_type, difference_type, pointer, and reference. Note that value_type is required to be non-const, even for constant iterators. You can define _SILENCE_CXX17_ITERATOR_BASE_CLASS_DEPRECATION_WARNING or _SILENCE_ALL_CXX17_DEPRECATION_WARNINGS to acknowledge that you have received this warning. | TKBO | C:\week13\occt\src\NCollection\NCollection_StlIterator.hxx | 149
Warning | C4996 | 'std::iterator<Category,ItemType,ptrdiff_t,std::pair<unsigned int,Standard_Integer> *,std::pair<unsigned int,Standard_Integer> &>::difference_type': warning STL4015: The std::iterator class template (used as a base class to provide typedefs) is deprecated in C++17. (The <iterator> header is NOT deprecated.) The C++ Standard has never required user-defined iterators to derive from std::iterator. To fix this warning, stop deriving from std::iterator and start providing publicly accessible typedefs named iterator_category, value_type, difference_type, pointer, and reference. Note that value_type is required to be non-const, even for constant iterators. You can define _SILENCE_CXX17_ITERATOR_BASE_CLASS_DEPRECATION_WARNING or _SILENCE_ALL_CXX17_DEPRECATION_WARNINGS to acknowledge that you have received this warning. | TKBO | C:\week13\occt\src\NCollection\NCollection_StlIterator.hxx | 157
Warning | C4996 | 'std::iterator<Category,ItemType,ptrdiff_t,std::pair<unsigned int,Standard_Integer> *,std::pair<unsigned int,Standard_Integer> &>::difference_type': warning STL4015: The std::iterator class template (used as a base class to provide typedefs) is deprecated in C++17. (The <iterator> header is NOT deprecated.) The C++ Standard has never required user-defined iterators to derive from std::iterator. To fix this warning, stop deriving from std::iterator and start providing publicly accessible typedefs named iterator_category, value_type, difference_type, pointer, and reference. Note that value_type is required to be non-const, even for constant iterators. You can define _SILENCE_CXX17_ITERATOR_BASE_CLASS_DEPRECATION_WARNING or _SILENCE_ALL_CXX17_DEPRECATION_WARNINGS to acknowledge that you have received this warning. | TKBO | C:\week13\occt\src\NCollection\NCollection_StlIterator.hxx | 164
Warning | C4996 | 'std::iterator<Category,ItemType,ptrdiff_t,std::pair<unsigned int,Standard_Integer> *,std::pair<unsigned int,Standard_Integer> &>::difference_type': warning STL4015: The std::iterator class template (used as a base class to provide typedefs) is deprecated in C++17. (The <iterator> header is NOT deprecated.) The C++ Standard has never required user-defined iterators to derive from std::iterator. To fix this warning, stop deriving from std::iterator and start providing publicly accessible typedefs named iterator_category, value_type, difference_type, pointer, and reference. Note that value_type is required to be non-const, even for constant iterators. You can define _SILENCE_CXX17_ITERATOR_BASE_CLASS_DEPRECATION_WARNING or _SILENCE_ALL_CXX17_DEPRECATION_WARNINGS to acknowledge that you have received this warning. | TKBO | C:\week13\occt\src\NCollection\NCollection_StlIterator.hxx | 170
Warning | C4996 | 'std::iterator<Category,ItemType,ptrdiff_t,std::pair<unsigned int,Standard_Integer> *,std::pair<unsigned int,Standard_Integer> &>::difference_type': warning STL4015: The std::iterator class template (used as a base class to provide typedefs) is deprecated in C++17. (The <iterator> header is NOT deprecated.) The C++ Standard has never required user-defined iterators to derive from std::iterator. To fix this warning, stop deriving from std::iterator and start providing publicly accessible typedefs named iterator_category, value_type, difference_type, pointer, and reference. Note that value_type is required to be non-const, even for constant iterators. You can define _SILENCE_CXX17_ITERATOR_BASE_CLASS_DEPRECATION_WARNING or _SILENCE_ALL_CXX17_DEPRECATION_WARNINGS to acknowledge that you have received this warning. | TKBO | C:\week13\occt\src\NCollection\NCollection_StlIterator.hxx | 177
Warning | C4996 | 'std::iterator<Category,ItemType,ptrdiff_t,std::pair<unsigned int,Standard_Integer> *,std::pair<unsigned int,Standard_Integer> &>::reference': warning STL4015: The std::iterator class template (used as a base class to provide typedefs) is deprecated in C++17. (The <iterator> header is NOT deprecated.) The C++ Standard has never required user-defined iterators to derive from std::iterator. To fix this warning, stop deriving from std::iterator and start providing publicly accessible typedefs named iterator_category, value_type, difference_type, pointer, and reference. Note that value_type is required to be non-const, even for constant iterators. You can define _SILENCE_CXX17_ITERATOR_BASE_CLASS_DEPRECATION_WARNING or _SILENCE_ALL_CXX17_DEPRECATION_WARNINGS to acknowledge that you have received this warning. | TKBO | C:\week13\occt\src\NCollection\NCollection_StlIterator.hxx | 184
Warning | C4996 | 'std::iterator<Category,ItemType,ptrdiff_t,std::pair<unsigned int,Standard_Integer> *,std::pair<unsigned int,Standard_Integer> &>::difference_type': warning STL4015: The std::iterator class template (used as a base class to provide typedefs) is deprecated in C++17. (The <iterator> header is NOT deprecated.) The C++ Standard has never required user-defined iterators to derive from std::iterator. To fix this warning, stop deriving from std::iterator and start providing publicly accessible typedefs named iterator_category, value_type, difference_type, pointer, and reference. Note that value_type is required to be non-const, even for constant iterators. You can define _SILENCE_CXX17_ITERATOR_BASE_CLASS_DEPRECATION_WARNING or _SILENCE_ALL_CXX17_DEPRECATION_WARNINGS to acknowledge that you have received this warning. | TKBO | C:\week13\occt\src\NCollection\NCollection_StlIterator.hxx | 184
Warning | C4996 | 'std::iterator<Category,ItemType,ptrdiff_t,std::pair<unsigned int,Standard_Integer> *,std::pair<unsigned int,Standard_Integer> &>::iterator_category': warning STL4015: The std::iterator class template (used as a base class to provide typedefs) is deprecated in C++17. (The <iterator> header is NOT deprecated.) The C++ Standard has never required user-defined iterators to derive from std::iterator. To fix this warning, stop deriving from std::iterator and start providing publicly accessible typedefs named iterator_category, value_type, difference_type, pointer, and reference. Note that value_type is required to be non-const, even for constant iterators. You can define _SILENCE_CXX17_ITERATOR_BASE_CLASS_DEPRECATION_WARNING or _SILENCE_ALL_CXX17_DEPRECATION_WARNINGS to acknowledge that you have received this warning. | TKBO | C:\Program Files (x86)\Microsoft Visual Studio\2019\Professional\VC\Tools\MSVC\14.29.30133\include\xutility | 473
Warning | C4996 | 'std::iterator<Category,ItemType,ptrdiff_t,std::pair<unsigned int,Standard_Integer> *,std::pair<unsigned int,Standard_Integer> &>::difference_type': warning STL4015: The std::iterator class template (used as a base class to provide typedefs) is deprecated in C++17. (The <iterator> header is NOT deprecated.) The C++ Standard has never required user-defined iterators to derive from std::iterator. To fix this warning, stop deriving from std::iterator and start providing publicly accessible typedefs named iterator_category, value_type, difference_type, pointer, and reference. Note that value_type is required to be non-const, even for constant iterators. You can define _SILENCE_CXX17_ITERATOR_BASE_CLASS_DEPRECATION_WARNING or _SILENCE_ALL_CXX17_DEPRECATION_WARNINGS to acknowledge that you have received this warning. | TKBO | C:\Program Files (x86)\Microsoft Visual Studio\2019\Professional\VC\Tools\MSVC\14.29.30133\include\xutility | 474
Warning | C4996 | 'std::iterator<Category,ItemType,ptrdiff_t,std::pair<unsigned int,Standard_Integer> *,std::pair<unsigned int,Standard_Integer> &>::value_type': warning STL4015: The std::iterator class template (used as a base class to provide typedefs) is deprecated in C++17. (The <iterator> header is NOT deprecated.) The C++ Standard has never required user-defined iterators to derive from std::iterator. To fix this warning, stop deriving from std::iterator and start providing publicly accessible typedefs named iterator_category, value_type, difference_type, pointer, and reference. Note that value_type is required to be non-const, even for constant iterators. You can define _SILENCE_CXX17_ITERATOR_BASE_CLASS_DEPRECATION_WARNING or _SILENCE_ALL_CXX17_DEPRECATION_WARNINGS to acknowledge that you have received this warning. | TKBO | C:\Program Files (x86)\Microsoft Visual Studio\2019\Professional\VC\Tools\MSVC\14.29.30133\include\xutility | 475
Warning | C4996 | 'std::iterator<Category,ItemType,ptrdiff_t,std::pair<unsigned int,Standard_Integer> *,std::pair<unsigned int,Standard_Integer> &>::reference': warning STL4015: The std::iterator class template (used as a base class to provide typedefs) is deprecated in C++17. (The <iterator> header is NOT deprecated.) The C++ Standard has never required user-defined iterators to derive from std::iterator. To fix this warning, stop deriving from std::iterator and start providing publicly accessible typedefs named iterator_category, value_type, difference_type, pointer, and reference. Note that value_type is required to be non-const, even for constant iterators. You can define _SILENCE_CXX17_ITERATOR_BASE_CLASS_DEPRECATION_WARNING or _SILENCE_ALL_CXX17_DEPRECATION_WARNINGS to acknowledge that you have received this warning. | TKBO | C:\Program Files (x86)\Microsoft Visual Studio\2019\Professional\VC\Tools\MSVC\14.29.30133\include\xutility | 477
Warning | C4996 | 'std::iterator<std::forward_iterator_tag,OSD_Parallel::UniversalIterator,ptrdiff_t,OSD_Parallel::UniversalIterator *,OSD_Parallel::UniversalIterator &>': warning STL4015: The std::iterator class template (used as a base class to provide typedefs) is deprecated in C++17. (The <iterator> header is NOT deprecated.) The C++ Standard has never required user-defined iterators to derive from std::iterator. To fix this warning, stop deriving from std::iterator and start providing publicly accessible typedefs named iterator_category, value_type, difference_type, pointer, and reference. Note that value_type is required to be non-const, even for constant iterators. You can define _SILENCE_CXX17_ITERATOR_BASE_CLASS_DEPRECATION_WARNING or _SILENCE_ALL_CXX17_DEPRECATION_WARNINGS to acknowledge that you have received this warning. (compiling source file C:\week13\occt\src\BOPAlgo\BOPAlgo_BuilderSolid.cxx) | TKBO | C:\week13\occt\src\OSD\OSD_Parallel.hxx | 124
Warning | C4996 | 'std::iterator<Category,ItemType,ptrdiff_t,std::pair<unsigned int,Standard_Integer> *,std::pair<unsigned int,Standard_Integer> &>': warning STL4015: The std::iterator class template (used as a base class to provide typedefs) is deprecated in C++17. (The <iterator> header is NOT deprecated.) The C++ Standard has never required user-defined iterators to derive from std::iterator. To fix this warning, stop deriving from std::iterator and start providing publicly accessible typedefs named iterator_category, value_type, difference_type, pointer, and reference. Note that value_type is required to be non-const, even for constant iterators. You can define _SILENCE_CXX17_ITERATOR_BASE_CLASS_DEPRECATION_WARNING or _SILENCE_ALL_CXX17_DEPRECATION_WARNINGS to acknowledge that you have received this warning. | TKBO | C:\week13\occt\src\NCollection\NCollection_StlIterator.hxx | 30
Warning | C4996 | 'std::iterator<Category,ItemType,ptrdiff_t,std::pair<unsigned int,Standard_Integer> *,std::pair<unsigned int,Standard_Integer> &>::reference': warning STL4015: The std::iterator class template (used as a base class to provide typedefs) is deprecated in C++17. (The <iterator> header is NOT deprecated.) The C++ Standard has never required user-defined iterators to derive from std::iterator. To fix this warning, stop deriving from std::iterator and start providing publicly accessible typedefs named iterator_category, value_type, difference_type, pointer, and reference. Note that value_type is required to be non-const, even for constant iterators. You can define _SILENCE_CXX17_ITERATOR_BASE_CLASS_DEPRECATION_WARNING or _SILENCE_ALL_CXX17_DEPRECATION_WARNINGS to acknowledge that you have received this warning. | TKBO | C:\week13\occt\src\NCollection\NCollection_StlIterator.hxx | 101
Warning | C4996 | 'std::iterator<Category,ItemType,ptrdiff_t,std::pair<unsigned int,Standard_Integer> *,std::pair<unsigned int,Standard_Integer> &>::pointer': warning STL4015: The std::iterator class template (used as a base class to provide typedefs) is deprecated in C++17. (The <iterator> header is NOT deprecated.) The C++ Standard has never required user-defined iterators to derive from std::iterator. To fix this warning, stop deriving from std::iterator and start providing publicly accessible typedefs named iterator_category, value_type, difference_type, pointer, and reference. Note that value_type is required to be non-const, even for constant iterators. You can define _SILENCE_CXX17_ITERATOR_BASE_CLASS_DEPRECATION_WARNING or _SILENCE_ALL_CXX17_DEPRECATION_WARNINGS to acknowledge that you have received this warning. | TKBO | C:\week13\occt\src\NCollection\NCollection_StlIterator.hxx | 107
Warning | C4996 | 'std::iterator<Category,ItemType,ptrdiff_t,std::pair<unsigned int,Standard_Integer> *,std::pair<unsigned int,Standard_Integer> &>::difference_type': warning STL4015: The std::iterator class template (used as a base class to provide typedefs) is deprecated in C++17. (The <iterator> header is NOT deprecated.) The C++ Standard has never required user-defined iterators to derive from std::iterator. To fix this warning, stop deriving from std::iterator and start providing publicly accessible typedefs named iterator_category, value_type, difference_type, pointer, and reference. Note that value_type is required to be non-const, even for constant iterators. You can define _SILENCE_CXX17_ITERATOR_BASE_CLASS_DEPRECATION_WARNING or _SILENCE_ALL_CXX17_DEPRECATION_WARNINGS to acknowledge that you have received this warning. | TKBO | C:\week13\occt\src\NCollection\NCollection_StlIterator.hxx | 149
Warning | C4996 | 'std::iterator<Category,ItemType,ptrdiff_t,std::pair<unsigned int,Standard_Integer> *,std::pair<unsigned int,Standard_Integer> &>::difference_type': warning STL4015: The std::iterator class template (used as a base class to provide typedefs) is deprecated in C++17. (The <iterator> header is NOT deprecated.) The C++ Standard has never required user-defined iterators to derive from std::iterator. To fix this warning, stop deriving from std::iterator and start providing publicly accessible typedefs named iterator_category, value_type, difference_type, pointer, and reference. Note that value_type is required to be non-const, even for constant iterators. You can define _SILENCE_CXX17_ITERATOR_BASE_CLASS_DEPRECATION_WARNING or _SILENCE_ALL_CXX17_DEPRECATION_WARNINGS to acknowledge that you have received this warning. | TKBO | C:\week13\occt\src\NCollection\NCollection_StlIterator.hxx | 157
Warning | C4996 | 'std::iterator<Category,ItemType,ptrdiff_t,std::pair<unsigned int,Standard_Integer> *,std::pair<unsigned int,Standard_Integer> &>::difference_type': warning STL4015: The std::iterator class template (used as a base class to provide typedefs) is deprecated in C++17. (The <iterator> header is NOT deprecated.) The C++ Standard has never required user-defined iterators to derive from std::iterator. To fix this warning, stop deriving from std::iterator and start providing publicly accessible typedefs named iterator_category, value_type, difference_type, pointer, and reference. Note that value_type is required to be non-const, even for constant iterators. You can define _SILENCE_CXX17_ITERATOR_BASE_CLASS_DEPRECATION_WARNING or _SILENCE_ALL_CXX17_DEPRECATION_WARNINGS to acknowledge that you have received this warning. | TKBO | C:\week13\occt\src\NCollection\NCollection_StlIterator.hxx | 164
Warning | C4996 | 'std::iterator<Category,ItemType,ptrdiff_t,std::pair<unsigned int,Standard_Integer> *,std::pair<unsigned int,Standard_Integer> &>::difference_type': warning STL4015: The std::iterator class template (used as a base class to provide typedefs) is deprecated in C++17. (The <iterator> header is NOT deprecated.) The C++ Standard has never required user-defined iterators to derive from std::iterator. To fix this warning, stop deriving from std::iterator and start providing publicly accessible typedefs named iterator_category, value_type, difference_type, pointer, and reference. Note that value_type is required to be non-const, even for constant iterators. You can define _SILENCE_CXX17_ITERATOR_BASE_CLASS_DEPRECATION_WARNING or _SILENCE_ALL_CXX17_DEPRECATION_WARNINGS to acknowledge that you have received this warning. | TKBO | C:\week13\occt\src\NCollection\NCollection_StlIterator.hxx | 170
Warning | C4996 | 'std::iterator<Category,ItemType,ptrdiff_t,std::pair<unsigned int,Standard_Integer> *,std::pair<unsigned int,Standard_Integer> &>::difference_type': warning STL4015: The std::iterator class template (used as a base class to provide typedefs) is deprecated in C++17. (The <iterator> header is NOT deprecated.) The C++ Standard has never required user-defined iterators to derive from std::iterator. To fix this warning, stop deriving from std::iterator and start providing publicly accessible typedefs named iterator_category, value_type, difference_type, pointer, and reference. Note that value_type is required to be non-const, even for constant iterators. You can define _SILENCE_CXX17_ITERATOR_BASE_CLASS_DEPRECATION_WARNING or _SILENCE_ALL_CXX17_DEPRECATION_WARNINGS to acknowledge that you have received this warning. | TKBO | C:\week13\occt\src\NCollection\NCollection_StlIterator.hxx | 177
Warning | C4996 | 'std::iterator<Category,ItemType,ptrdiff_t,std::pair<unsigned int,Standard_Integer> *,std::pair<unsigned int,Standard_Integer> &>::reference': warning STL4015: The std::iterator class template (used as a base class to provide typedefs) is deprecated in C++17. (The <iterator> header is NOT deprecated.) The C++ Standard has never required user-defined iterators to derive from std::iterator. To fix this warning, stop deriving from std::iterator and start providing publicly accessible typedefs named iterator_category, value_type, difference_type, pointer, and reference. Note that value_type is required to be non-const, even for constant iterators. You can define _SILENCE_CXX17_ITERATOR_BASE_CLASS_DEPRECATION_WARNING or _SILENCE_ALL_CXX17_DEPRECATION_WARNINGS to acknowledge that you have received this warning. | TKBO | C:\week13\occt\src\NCollection\NCollection_StlIterator.hxx | 184
Warning | C4996 | 'std::iterator<Category,ItemType,ptrdiff_t,std::pair<unsigned int,Standard_Integer> *,std::pair<unsigned int,Standard_Integer> &>::difference_type': warning STL4015: The std::iterator class template (used as a base class to provide typedefs) is deprecated in C++17. (The <iterator> header is NOT deprecated.) The C++ Standard has never required user-defined iterators to derive from std::iterator. To fix this warning, stop deriving from std::iterator and start providing publicly accessible typedefs named iterator_category, value_type, difference_type, pointer, and reference. Note that value_type is required to be non-const, even for constant iterators. You can define _SILENCE_CXX17_ITERATOR_BASE_CLASS_DEPRECATION_WARNING or _SILENCE_ALL_CXX17_DEPRECATION_WARNINGS to acknowledge that you have received this warning. | TKBO | C:\week13\occt\src\NCollection\NCollection_StlIterator.hxx | 184
Warning | C4996 | 'std::iterator<std::forward_iterator_tag,OSD_Parallel::UniversalIterator,ptrdiff_t,OSD_Parallel::UniversalIterator *,OSD_Parallel::UniversalIterator &>': warning STL4015: The std::iterator class template (used as a base class to provide typedefs) is deprecated in C++17. (The <iterator> header is NOT deprecated.) The C++ Standard has never required user-defined iterators to derive from std::iterator. To fix this warning, stop deriving from std::iterator and start providing publicly accessible typedefs named iterator_category, value_type, difference_type, pointer, and reference. Note that value_type is required to be non-const, even for constant iterators. You can define _SILENCE_CXX17_ITERATOR_BASE_CLASS_DEPRECATION_WARNING or _SILENCE_ALL_CXX17_DEPRECATION_WARNINGS to acknowledge that you have received this warning. (compiling source file C:\week13\occt\src\BOPAlgo\BOPAlgo_MakePeriodic.cxx) | TKBO | C:\week13\occt\src\OSD\OSD_Parallel.hxx | 124
Warning | C4996 | 'std::iterator<Category,ItemType,ptrdiff_t,std::pair<unsigned int,Standard_Integer> *,std::pair<unsigned int,Standard_Integer> &>': warning STL4015: The std::iterator class template (used as a base class to provide typedefs) is deprecated in C++17. (The <iterator> header is NOT deprecated.) The C++ Standard has never required user-defined iterators to derive from std::iterator. To fix this warning, stop deriving from std::iterator and start providing publicly accessible typedefs named iterator_category, value_type, difference_type, pointer, and reference. Note that value_type is required to be non-const, even for constant iterators. You can define _SILENCE_CXX17_ITERATOR_BASE_CLASS_DEPRECATION_WARNING or _SILENCE_ALL_CXX17_DEPRECATION_WARNINGS to acknowledge that you have received this warning. | TKBO | C:\week13\occt\src\NCollection\NCollection_StlIterator.hxx | 30
Warning | C4996 | 'std::iterator<Category,ItemType,ptrdiff_t,std::pair<unsigned int,Standard_Integer> *,std::pair<unsigned int,Standard_Integer> &>::reference': warning STL4015: The std::iterator class template (used as a base class to provide typedefs) is deprecated in C++17. (The <iterator> header is NOT deprecated.) The C++ Standard has never required user-defined iterators to derive from std::iterator. To fix this warning, stop deriving from std::iterator and start providing publicly accessible typedefs named iterator_category, value_type, difference_type, pointer, and reference. Note that value_type is required to be non-const, even for constant iterators. You can define _SILENCE_CXX17_ITERATOR_BASE_CLASS_DEPRECATION_WARNING or _SILENCE_ALL_CXX17_DEPRECATION_WARNINGS to acknowledge that you have received this warning. | TKBO | C:\week13\occt\src\NCollection\NCollection_StlIterator.hxx | 101
Warning | C4996 | 'std::iterator<Category,ItemType,ptrdiff_t,std::pair<unsigned int,Standard_Integer> *,std::pair<unsigned int,Standard_Integer> &>::pointer': warning STL4015: The std::iterator class template (used as a base class to provide typedefs) is deprecated in C++17. (The <iterator> header is NOT deprecated.) The C++ Standard has never required user-defined iterators to derive from std::iterator. To fix this warning, stop deriving from std::iterator and start providing publicly accessible typedefs named iterator_category, value_type, difference_type, pointer, and reference. Note that value_type is required to be non-const, even for constant iterators. You can define _SILENCE_CXX17_ITERATOR_BASE_CLASS_DEPRECATION_WARNING or _SILENCE_ALL_CXX17_DEPRECATION_WARNINGS to acknowledge that you have received this warning. | TKBO | C:\week13\occt\src\NCollection\NCollection_StlIterator.hxx | 107
Warning | C4996 | 'std::iterator<Category,ItemType,ptrdiff_t,std::pair<unsigned int,Standard_Integer> *,std::pair<unsigned int,Standard_Integer> &>::difference_type': warning STL4015: The std::iterator class template (used as a base class to provide typedefs) is deprecated in C++17. (The <iterator> header is NOT deprecated.) The C++ Standard has never required user-defined iterators to derive from std::iterator. To fix this warning, stop deriving from std::iterator and start providing publicly accessible typedefs named iterator_category, value_type, difference_type, pointer, and reference. Note that value_type is required to be non-const, even for constant iterators. You can define _SILENCE_CXX17_ITERATOR_BASE_CLASS_DEPRECATION_WARNING or _SILENCE_ALL_CXX17_DEPRECATION_WARNINGS to acknowledge that you have received this warning. | TKBO | C:\week13\occt\src\NCollection\NCollection_StlIterator.hxx | 149
Warning | C4996 | 'std::iterator<Category,ItemType,ptrdiff_t,std::pair<unsigned int,Standard_Integer> *,std::pair<unsigned int,Standard_Integer> &>::difference_type': warning STL4015: The std::iterator class template (used as a base class to provide typedefs) is deprecated in C++17. (The <iterator> header is NOT deprecated.) The C++ Standard has never required user-defined iterators to derive from std::iterator. To fix this warning, stop deriving from std::iterator and start providing publicly accessible typedefs named iterator_category, value_type, difference_type, pointer, and reference. Note that value_type is required to be non-const, even for constant iterators. You can define _SILENCE_CXX17_ITERATOR_BASE_CLASS_DEPRECATION_WARNING or _SILENCE_ALL_CXX17_DEPRECATION_WARNINGS to acknowledge that you have received this warning. | TKBO | C:\week13\occt\src\NCollection\NCollection_StlIterator.hxx | 157
Warning | C4996 | 'std::iterator<Category,ItemType,ptrdiff_t,std::pair<unsigned int,Standard_Integer> *,std::pair<unsigned int,Standard_Integer> &>::difference_type': warning STL4015: The std::iterator class template (used as a base class to provide typedefs) is deprecated in C++17. (The <iterator> header is NOT deprecated.) The C++ Standard has never required user-defined iterators to derive from std::iterator. To fix this warning, stop deriving from std::iterator and start providing publicly accessible typedefs named iterator_category, value_type, difference_type, pointer, and reference. Note that value_type is required to be non-const, even for constant iterators. You can define _SILENCE_CXX17_ITERATOR_BASE_CLASS_DEPRECATION_WARNING or _SILENCE_ALL_CXX17_DEPRECATION_WARNINGS to acknowledge that you have received this warning. | TKBO | C:\week13\occt\src\NCollection\NCollection_StlIterator.hxx | 164
Warning | C4996 | 'std::iterator<Category,ItemType,ptrdiff_t,std::pair<unsigned int,Standard_Integer> *,std::pair<unsigned int,Standard_Integer> &>::difference_type': warning STL4015: The std::iterator class template (used as a base class to provide typedefs) is deprecated in C++17. (The <iterator> header is NOT deprecated.) The C++ Standard has never required user-defined iterators to derive from std::iterator. To fix this warning, stop deriving from std::iterator and start providing publicly accessible typedefs named iterator_category, value_type, difference_type, pointer, and reference. Note that value_type is required to be non-const, even for constant iterators. You can define _SILENCE_CXX17_ITERATOR_BASE_CLASS_DEPRECATION_WARNING or _SILENCE_ALL_CXX17_DEPRECATION_WARNINGS to acknowledge that you have received this warning. | TKBO | C:\week13\occt\src\NCollection\NCollection_StlIterator.hxx | 170
Warning | C4996 | 'std::iterator<Category,ItemType,ptrdiff_t,std::pair<unsigned int,Standard_Integer> *,std::pair<unsigned int,Standard_Integer> &>::difference_type': warning STL4015: The std::iterator class template (used as a base class to provide typedefs) is deprecated in C++17. (The <iterator> header is NOT deprecated.) The C++ Standard has never required user-defined iterators to derive from std::iterator. To fix this warning, stop deriving from std::iterator and start providing publicly accessible typedefs named iterator_category, value_type, difference_type, pointer, and reference. Note that value_type is required to be non-const, even for constant iterators. You can define _SILENCE_CXX17_ITERATOR_BASE_CLASS_DEPRECATION_WARNING or _SILENCE_ALL_CXX17_DEPRECATION_WARNINGS to acknowledge that you have received this warning. | TKBO | C:\week13\occt\src\NCollection\NCollection_StlIterator.hxx | 177
Warning | C4996 | 'std::iterator<Category,ItemType,ptrdiff_t,std::pair<unsigned int,Standard_Integer> *,std::pair<unsigned int,Standard_Integer> &>::reference': warning STL4015: The std::iterator class template (used as a base class to provide typedefs) is deprecated in C++17. (The <iterator> header is NOT deprecated.) The C++ Standard has never required user-defined iterators to derive from std::iterator. To fix this warning, stop deriving from std::iterator and start providing publicly accessible typedefs named iterator_category, value_type, difference_type, pointer, and reference. Note that value_type is required to be non-const, even for constant iterators. You can define _SILENCE_CXX17_ITERATOR_BASE_CLASS_DEPRECATION_WARNING or _SILENCE_ALL_CXX17_DEPRECATION_WARNINGS to acknowledge that you have received this warning. | TKBO | C:\week13\occt\src\NCollection\NCollection_StlIterator.hxx | 184
Warning | C4996 | 'std::iterator<Category,ItemType,ptrdiff_t,std::pair<unsigned int,Standard_Integer> *,std::pair<unsigned int,Standard_Integer> &>::difference_type': warning STL4015: The std::iterator class template (used as a base class to provide typedefs) is deprecated in C++17. (The <iterator> header is NOT deprecated.) The C++ Standard has never required user-defined iterators to derive from std::iterator. To fix this warning, stop deriving from std::iterator and start providing publicly accessible typedefs named iterator_category, value_type, difference_type, pointer, and reference. Note that value_type is required to be non-const, even for constant iterators. You can define _SILENCE_CXX17_ITERATOR_BASE_CLASS_DEPRECATION_WARNING or _SILENCE_ALL_CXX17_DEPRECATION_WARNINGS to acknowledge that you have received this warning. | TKBO | C:\week13\occt\src\NCollection\NCollection_StlIterator.hxx | 184
Warning | C4996 | 'std::iterator<Category,ItemType,ptrdiff_t,std::pair<unsigned int,Standard_Integer> *,std::pair<unsigned int,Standard_Integer> &>::iterator_category': warning STL4015: The std::iterator class template (used as a base class to provide typedefs) is deprecated in C++17. (The <iterator> header is NOT deprecated.) The C++ Standard has never required user-defined iterators to derive from std::iterator. To fix this warning, stop deriving from std::iterator and start providing publicly accessible typedefs named iterator_category, value_type, difference_type, pointer, and reference. Note that value_type is required to be non-const, even for constant iterators. You can define _SILENCE_CXX17_ITERATOR_BASE_CLASS_DEPRECATION_WARNING or _SILENCE_ALL_CXX17_DEPRECATION_WARNINGS to acknowledge that you have received this warning. | TKBO | C:\Program Files (x86)\Microsoft Visual Studio\2019\Professional\VC\Tools\MSVC\14.29.30133\include\xutility | 473
Warning | C4996 | 'std::iterator<Category,ItemType,ptrdiff_t,std::pair<unsigned int,Standard_Integer> *,std::pair<unsigned int,Standard_Integer> &>::difference_type': warning STL4015: The std::iterator class template (used as a base class to provide typedefs) is deprecated in C++17. (The <iterator> header is NOT deprecated.) The C++ Standard has never required user-defined iterators to derive from std::iterator. To fix this warning, stop deriving from std::iterator and start providing publicly accessible typedefs named iterator_category, value_type, difference_type, pointer, and reference. Note that value_type is required to be non-const, even for constant iterators. You can define _SILENCE_CXX17_ITERATOR_BASE_CLASS_DEPRECATION_WARNING or _SILENCE_ALL_CXX17_DEPRECATION_WARNINGS to acknowledge that you have received this warning. | TKBO | C:\Program Files (x86)\Microsoft Visual Studio\2019\Professional\VC\Tools\MSVC\14.29.30133\include\xutility | 474
Warning | C4996 | 'std::iterator<Category,ItemType,ptrdiff_t,std::pair<unsigned int,Standard_Integer> *,std::pair<unsigned int,Standard_Integer> &>::value_type': warning STL4015: The std::iterator class template (used as a base class to provide typedefs) is deprecated in C++17. (The <iterator> header is NOT deprecated.) The C++ Standard has never required user-defined iterators to derive from std::iterator. To fix this warning, stop deriving from std::iterator and start providing publicly accessible typedefs named iterator_category, value_type, difference_type, pointer, and reference. Note that value_type is required to be non-const, even for constant iterators. You can define _SILENCE_CXX17_ITERATOR_BASE_CLASS_DEPRECATION_WARNING or _SILENCE_ALL_CXX17_DEPRECATION_WARNINGS to acknowledge that you have received this warning. | TKBO | C:\Program Files (x86)\Microsoft Visual Studio\2019\Professional\VC\Tools\MSVC\14.29.30133\include\xutility | 475
Warning | C4996 | 'std::iterator<Category,ItemType,ptrdiff_t,std::pair<unsigned int,Standard_Integer> *,std::pair<unsigned int,Standard_Integer> &>::reference': warning STL4015: The std::iterator class template (used as a base class to provide typedefs) is deprecated in C++17. (The <iterator> header is NOT deprecated.) The C++ Standard has never required user-defined iterators to derive from std::iterator. To fix this warning, stop deriving from std::iterator and start providing publicly accessible typedefs named iterator_category, value_type, difference_type, pointer, and reference. Note that value_type is required to be non-const, even for constant iterators. You can define _SILENCE_CXX17_ITERATOR_BASE_CLASS_DEPRECATION_WARNING or _SILENCE_ALL_CXX17_DEPRECATION_WARNINGS to acknowledge that you have received this warning. | TKBO | C:\Program Files (x86)\Microsoft Visual Studio\2019\Professional\VC\Tools\MSVC\14.29.30133\include\xutility | 477
Warning | C4996 | 'std::iterator<Category,ItemType,ptrdiff_t,std::pair<unsigned int,Standard_Integer> *,std::pair<unsigned int,Standard_Integer> &>::iterator_category': warning STL4015: The std::iterator class template (used as a base class to provide typedefs) is deprecated in C++17. (The <iterator> header is NOT deprecated.) The C++ Standard has never required user-defined iterators to derive from std::iterator. To fix this warning, stop deriving from std::iterator and start providing publicly accessible typedefs named iterator_category, value_type, difference_type, pointer, and reference. Note that value_type is required to be non-const, even for constant iterators. You can define _SILENCE_CXX17_ITERATOR_BASE_CLASS_DEPRECATION_WARNING or _SILENCE_ALL_CXX17_DEPRECATION_WARNINGS to acknowledge that you have received this warning. | TKBO | C:\Program Files (x86)\Microsoft Visual Studio\2019\Professional\VC\Tools\MSVC\14.29.30133\include\xutility | 473
Warning | C4996 | 'std::iterator<Category,ItemType,ptrdiff_t,std::pair<unsigned int,Standard_Integer> *,std::pair<unsigned int,Standard_Integer> &>::difference_type': warning STL4015: The std::iterator class template (used as a base class to provide typedefs) is deprecated in C++17. (The <iterator> header is NOT deprecated.) The C++ Standard has never required user-defined iterators to derive from std::iterator. To fix this warning, stop deriving from std::iterator and start providing publicly accessible typedefs named iterator_category, value_type, difference_type, pointer, and reference. Note that value_type is required to be non-const, even for constant iterators. You can define _SILENCE_CXX17_ITERATOR_BASE_CLASS_DEPRECATION_WARNING or _SILENCE_ALL_CXX17_DEPRECATION_WARNINGS to acknowledge that you have received this warning. | TKBO | C:\Program Files (x86)\Microsoft Visual Studio\2019\Professional\VC\Tools\MSVC\14.29.30133\include\xutility | 474
Warning | C4996 | 'std::iterator<Category,ItemType,ptrdiff_t,std::pair<unsigned int,Standard_Integer> *,std::pair<unsigned int,Standard_Integer> &>::value_type': warning STL4015: The std::iterator class template (used as a base class to provide typedefs) is deprecated in C++17. (The <iterator> header is NOT deprecated.) The C++ Standard has never required user-defined iterators to derive from std::iterator. To fix this warning, stop deriving from std::iterator and start providing publicly accessible typedefs named iterator_category, value_type, difference_type, pointer, and reference. Note that value_type is required to be non-const, even for constant iterators. You can define _SILENCE_CXX17_ITERATOR_BASE_CLASS_DEPRECATION_WARNING or _SILENCE_ALL_CXX17_DEPRECATION_WARNINGS to acknowledge that you have received this warning. | TKBO | C:\Program Files (x86)\Microsoft Visual Studio\2019\Professional\VC\Tools\MSVC\14.29.30133\include\xutility | 475
Warning | C4996 | 'std::iterator<Category,ItemType,ptrdiff_t,std::pair<unsigned int,Standard_Integer> *,std::pair<unsigned int,Standard_Integer> &>::reference': warning STL4015: The std::iterator class template (used as a base class to provide typedefs) is deprecated in C++17. (The <iterator> header is NOT deprecated.) The C++ Standard has never required user-defined iterators to derive from std::iterator. To fix this warning, stop deriving from std::iterator and start providing publicly accessible typedefs named iterator_category, value_type, difference_type, pointer, and reference. Note that value_type is required to be non-const, even for constant iterators. You can define _SILENCE_CXX17_ITERATOR_BASE_CLASS_DEPRECATION_WARNING or _SILENCE_ALL_CXX17_DEPRECATION_WARNINGS to acknowledge that you have received this warning. | TKBO | C:\Program Files (x86)\Microsoft Visual Studio\2019\Professional\VC\Tools\MSVC\14.29.30133\include\xutility | 477
Warning | C4996 | 'std::iterator<std::forward_iterator_tag,OSD_Parallel::UniversalIterator,ptrdiff_t,OSD_Parallel::UniversalIterator *,OSD_Parallel::UniversalIterator &>': warning STL4015: The std::iterator class template (used as a base class to provide typedefs) is deprecated in C++17. (The <iterator> header is NOT deprecated.) The C++ Standard has never required user-defined iterators to derive from std::iterator. To fix this warning, stop deriving from std::iterator and start providing publicly accessible typedefs named iterator_category, value_type, difference_type, pointer, and reference. Note that value_type is required to be non-const, even for constant iterators. You can define _SILENCE_CXX17_ITERATOR_BASE_CLASS_DEPRECATION_WARNING or _SILENCE_ALL_CXX17_DEPRECATION_WARNINGS to acknowledge that you have received this warning. (compiling source file C:\week13\occt\src\BOPAlgo\BOPAlgo_MakerVolume.cxx) | TKBO | C:\week13\occt\src\OSD\OSD_Parallel.hxx | 124
Warning | C4996 | 'std::iterator<Category,ItemType,ptrdiff_t,std::pair<unsigned int,Standard_Integer> *,std::pair<unsigned int,Standard_Integer> &>': warning STL4015: The std::iterator class template (used as a base class to provide typedefs) is deprecated in C++17. (The <iterator> header is NOT deprecated.) The C++ Standard has never required user-defined iterators to derive from std::iterator. To fix this warning, stop deriving from std::iterator and start providing publicly accessible typedefs named iterator_category, value_type, difference_type, pointer, and reference. Note that value_type is required to be non-const, even for constant iterators. You can define _SILENCE_CXX17_ITERATOR_BASE_CLASS_DEPRECATION_WARNING or _SILENCE_ALL_CXX17_DEPRECATION_WARNINGS to acknowledge that you have received this warning. | TKBO | C:\week13\occt\src\NCollection\NCollection_StlIterator.hxx | 30
Warning | C4996 | 'std::iterator<Category,ItemType,ptrdiff_t,std::pair<unsigned int,Standard_Integer> *,std::pair<unsigned int,Standard_Integer> &>::reference': warning STL4015: The std::iterator class template (used as a base class to provide typedefs) is deprecated in C++17. (The <iterator> header is NOT deprecated.) The C++ Standard has never required user-defined iterators to derive from std::iterator. To fix this warning, stop deriving from std::iterator and start providing publicly accessible typedefs named iterator_category, value_type, difference_type, pointer, and reference. Note that value_type is required to be non-const, even for constant iterators. You can define _SILENCE_CXX17_ITERATOR_BASE_CLASS_DEPRECATION_WARNING or _SILENCE_ALL_CXX17_DEPRECATION_WARNINGS to acknowledge that you have received this warning. | TKBO | C:\week13\occt\src\NCollection\NCollection_StlIterator.hxx | 101
Warning | C4996 | 'std::iterator<Category,ItemType,ptrdiff_t,std::pair<unsigned int,Standard_Integer> *,std::pair<unsigned int,Standard_Integer> &>::pointer': warning STL4015: The std::iterator class template (used as a base class to provide typedefs) is deprecated in C++17. (The <iterator> header is NOT deprecated.) The C++ Standard has never required user-defined iterators to derive from std::iterator. To fix this warning, stop deriving from std::iterator and start providing publicly accessible typedefs named iterator_category, value_type, difference_type, pointer, and reference. Note that value_type is required to be non-const, even for constant iterators. You can define _SILENCE_CXX17_ITERATOR_BASE_CLASS_DEPRECATION_WARNING or _SILENCE_ALL_CXX17_DEPRECATION_WARNINGS to acknowledge that you have received this warning. | TKBO | C:\week13\occt\src\NCollection\NCollection_StlIterator.hxx | 107
Warning | C4996 | 'std::iterator<Category,ItemType,ptrdiff_t,std::pair<unsigned int,Standard_Integer> *,std::pair<unsigned int,Standard_Integer> &>::difference_type': warning STL4015: The std::iterator class template (used as a base class to provide typedefs) is deprecated in C++17. (The <iterator> header is NOT deprecated.) The C++ Standard has never required user-defined iterators to derive from std::iterator. To fix this warning, stop deriving from std::iterator and start providing publicly accessible typedefs named iterator_category, value_type, difference_type, pointer, and reference. Note that value_type is required to be non-const, even for constant iterators. You can define _SILENCE_CXX17_ITERATOR_BASE_CLASS_DEPRECATION_WARNING or _SILENCE_ALL_CXX17_DEPRECATION_WARNINGS to acknowledge that you have received this warning. | TKBO | C:\week13\occt\src\NCollection\NCollection_StlIterator.hxx | 149
Warning | C4996 | 'std::iterator<Category,ItemType,ptrdiff_t,std::pair<unsigned int,Standard_Integer> *,std::pair<unsigned int,Standard_Integer> &>::difference_type': warning STL4015: The std::iterator class template (used as a base class to provide typedefs) is deprecated in C++17. (The <iterator> header is NOT deprecated.) The C++ Standard has never required user-defined iterators to derive from std::iterator. To fix this warning, stop deriving from std::iterator and start providing publicly accessible typedefs named iterator_category, value_type, difference_type, pointer, and reference. Note that value_type is required to be non-const, even for constant iterators. You can define _SILENCE_CXX17_ITERATOR_BASE_CLASS_DEPRECATION_WARNING or _SILENCE_ALL_CXX17_DEPRECATION_WARNINGS to acknowledge that you have received this warning. | TKBO | C:\week13\occt\src\NCollection\NCollection_StlIterator.hxx | 157
Warning | C4996 | 'std::iterator<Category,ItemType,ptrdiff_t,std::pair<unsigned int,Standard_Integer> *,std::pair<unsigned int,Standard_Integer> &>::difference_type': warning STL4015: The std::iterator class template (used as a base class to provide typedefs) is deprecated in C++17. (The <iterator> header is NOT deprecated.) The C++ Standard has never required user-defined iterators to derive from std::iterator. To fix this warning, stop deriving from std::iterator and start providing publicly accessible typedefs named iterator_category, value_type, difference_type, pointer, and reference. Note that value_type is required to be non-const, even for constant iterators. You can define _SILENCE_CXX17_ITERATOR_BASE_CLASS_DEPRECATION_WARNING or _SILENCE_ALL_CXX17_DEPRECATION_WARNINGS to acknowledge that you have received this warning. | TKBO | C:\week13\occt\src\NCollection\NCollection_StlIterator.hxx | 164
Warning | C4996 | 'std::iterator<Category,ItemType,ptrdiff_t,std::pair<unsigned int,Standard_Integer> *,std::pair<unsigned int,Standard_Integer> &>::difference_type': warning STL4015: The std::iterator class template (used as a base class to provide typedefs) is deprecated in C++17. (The <iterator> header is NOT deprecated.) The C++ Standard has never required user-defined iterators to derive from std::iterator. To fix this warning, stop deriving from std::iterator and start providing publicly accessible typedefs named iterator_category, value_type, difference_type, pointer, and reference. Note that value_type is required to be non-const, even for constant iterators. You can define _SILENCE_CXX17_ITERATOR_BASE_CLASS_DEPRECATION_WARNING or _SILENCE_ALL_CXX17_DEPRECATION_WARNINGS to acknowledge that you have received this warning. | TKBO | C:\week13\occt\src\NCollection\NCollection_StlIterator.hxx | 170
Warning | C4996 | 'std::iterator<Category,ItemType,ptrdiff_t,std::pair<unsigned int,Standard_Integer> *,std::pair<unsigned int,Standard_Integer> &>::difference_type': warning STL4015: The std::iterator class template (used as a base class to provide typedefs) is deprecated in C++17. (The <iterator> header is NOT deprecated.) The C++ Standard has never required user-defined iterators to derive from std::iterator. To fix this warning, stop deriving from std::iterator and start providing publicly accessible typedefs named iterator_category, value_type, difference_type, pointer, and reference. Note that value_type is required to be non-const, even for constant iterators. You can define _SILENCE_CXX17_ITERATOR_BASE_CLASS_DEPRECATION_WARNING or _SILENCE_ALL_CXX17_DEPRECATION_WARNINGS to acknowledge that you have received this warning. | TKBO | C:\week13\occt\src\NCollection\NCollection_StlIterator.hxx | 177
Warning | C4996 | 'std::iterator<Category,ItemType,ptrdiff_t,std::pair<unsigned int,Standard_Integer> *,std::pair<unsigned int,Standard_Integer> &>::reference': warning STL4015: The std::iterator class template (used as a base class to provide typedefs) is deprecated in C++17. (The <iterator> header is NOT deprecated.) The C++ Standard has never required user-defined iterators to derive from std::iterator. To fix this warning, stop deriving from std::iterator and start providing publicly accessible typedefs named iterator_category, value_type, difference_type, pointer, and reference. Note that value_type is required to be non-const, even for constant iterators. You can define _SILENCE_CXX17_ITERATOR_BASE_CLASS_DEPRECATION_WARNING or _SILENCE_ALL_CXX17_DEPRECATION_WARNINGS to acknowledge that you have received this warning. | TKBO | C:\week13\occt\src\NCollection\NCollection_StlIterator.hxx | 184
Warning | C4996 | 'std::iterator<Category,ItemType,ptrdiff_t,std::pair<unsigned int,Standard_Integer> *,std::pair<unsigned int,Standard_Integer> &>::difference_type': warning STL4015: The std::iterator class template (used as a base class to provide typedefs) is deprecated in C++17. (The <iterator> header is NOT deprecated.) The C++ Standard has never required user-defined iterators to derive from std::iterator. To fix this warning, stop deriving from std::iterator and start providing publicly accessible typedefs named iterator_category, value_type, difference_type, pointer, and reference. Note that value_type is required to be non-const, even for constant iterators. You can define _SILENCE_CXX17_ITERATOR_BASE_CLASS_DEPRECATION_WARNING or _SILENCE_ALL_CXX17_DEPRECATION_WARNINGS to acknowledge that you have received this warning. | TKBO | C:\week13\occt\src\NCollection\NCollection_StlIterator.hxx | 184
Warning | C4996 | 'std::iterator<Category,ItemType,ptrdiff_t,std::pair<unsigned int,Standard_Integer> *,std::pair<unsigned int,Standard_Integer> &>::iterator_category': warning STL4015: The std::iterator class template (used as a base class to provide typedefs) is deprecated in C++17. (The <iterator> header is NOT deprecated.) The C++ Standard has never required user-defined iterators to derive from std::iterator. To fix this warning, stop deriving from std::iterator and start providing publicly accessible typedefs named iterator_category, value_type, difference_type, pointer, and reference. Note that value_type is required to be non-const, even for constant iterators. You can define _SILENCE_CXX17_ITERATOR_BASE_CLASS_DEPRECATION_WARNING or _SILENCE_ALL_CXX17_DEPRECATION_WARNINGS to acknowledge that you have received this warning. | TKBO | C:\Program Files (x86)\Microsoft Visual Studio\2019\Professional\VC\Tools\MSVC\14.29.30133\include\xutility | 473
Warning | C4996 | 'std::iterator<Category,ItemType,ptrdiff_t,std::pair<unsigned int,Standard_Integer> *,std::pair<unsigned int,Standard_Integer> &>::difference_type': warning STL4015: The std::iterator class template (used as a base class to provide typedefs) is deprecated in C++17. (The <iterator> header is NOT deprecated.) The C++ Standard has never required user-defined iterators to derive from std::iterator. To fix this warning, stop deriving from std::iterator and start providing publicly accessible typedefs named iterator_category, value_type, difference_type, pointer, and reference. Note that value_type is required to be non-const, even for constant iterators. You can define _SILENCE_CXX17_ITERATOR_BASE_CLASS_DEPRECATION_WARNING or _SILENCE_ALL_CXX17_DEPRECATION_WARNINGS to acknowledge that you have received this warning. | TKBO | C:\Program Files (x86)\Microsoft Visual Studio\2019\Professional\VC\Tools\MSVC\14.29.30133\include\xutility | 474
Warning | C4996 | 'std::iterator<Category,ItemType,ptrdiff_t,std::pair<unsigned int,Standard_Integer> *,std::pair<unsigned int,Standard_Integer> &>::value_type': warning STL4015: The std::iterator class template (used as a base class to provide typedefs) is deprecated in C++17. (The <iterator> header is NOT deprecated.) The C++ Standard has never required user-defined iterators to derive from std::iterator. To fix this warning, stop deriving from std::iterator and start providing publicly accessible typedefs named iterator_category, value_type, difference_type, pointer, and reference. Note that value_type is required to be non-const, even for constant iterators. You can define _SILENCE_CXX17_ITERATOR_BASE_CLASS_DEPRECATION_WARNING or _SILENCE_ALL_CXX17_DEPRECATION_WARNINGS to acknowledge that you have received this warning. | TKBO | C:\Program Files (x86)\Microsoft Visual Studio\2019\Professional\VC\Tools\MSVC\14.29.30133\include\xutility | 475
Warning | C4996 | 'std::iterator<Category,ItemType,ptrdiff_t,std::pair<unsigned int,Standard_Integer> *,std::pair<unsigned int,Standard_Integer> &>::reference': warning STL4015: The std::iterator class template (used as a base class to provide typedefs) is deprecated in C++17. (The <iterator> header is NOT deprecated.) The C++ Standard has never required user-defined iterators to derive from std::iterator. To fix this warning, stop deriving from std::iterator and start providing publicly accessible typedefs named iterator_category, value_type, difference_type, pointer, and reference. Note that value_type is required to be non-const, even for constant iterators. You can define _SILENCE_CXX17_ITERATOR_BASE_CLASS_DEPRECATION_WARNING or _SILENCE_ALL_CXX17_DEPRECATION_WARNINGS to acknowledge that you have received this warning. | TKBO | C:\Program Files (x86)\Microsoft Visual Studio\2019\Professional\VC\Tools\MSVC\14.29.30133\include\xutility | 477
Warning | C4996 | 'std::iterator<std::forward_iterator_tag,OSD_Parallel::UniversalIterator,ptrdiff_t,OSD_Parallel::UniversalIterator *,OSD_Parallel::UniversalIterator &>': warning STL4015: The std::iterator class template (used as a base class to provide typedefs) is deprecated in C++17. (The <iterator> header is NOT deprecated.) The C++ Standard has never required user-defined iterators to derive from std::iterator. To fix this warning, stop deriving from std::iterator and start providing publicly accessible typedefs named iterator_category, value_type, difference_type, pointer, and reference. Note that value_type is required to be non-const, even for constant iterators. You can define _SILENCE_CXX17_ITERATOR_BASE_CLASS_DEPRECATION_WARNING or _SILENCE_ALL_CXX17_DEPRECATION_WARNINGS to acknowledge that you have received this warning. (compiling source file C:\week13\occt\src\BOPAlgo\BOPAlgo_PaveFiller_1.cxx) | TKBO | C:\week13\occt\src\OSD\OSD_Parallel.hxx | 124
Warning | C4996 | 'std::iterator<Category,ItemType,ptrdiff_t,std::pair<unsigned int,Standard_Integer> *,std::pair<unsigned int,Standard_Integer> &>': warning STL4015: The std::iterator class template (used as a base class to provide typedefs) is deprecated in C++17. (The <iterator> header is NOT deprecated.) The C++ Standard has never required user-defined iterators to derive from std::iterator. To fix this warning, stop deriving from std::iterator and start providing publicly accessible typedefs named iterator_category, value_type, difference_type, pointer, and reference. Note that value_type is required to be non-const, even for constant iterators. You can define _SILENCE_CXX17_ITERATOR_BASE_CLASS_DEPRECATION_WARNING or _SILENCE_ALL_CXX17_DEPRECATION_WARNINGS to acknowledge that you have received this warning. | TKBO | C:\week13\occt\src\NCollection\NCollection_StlIterator.hxx | 30
Warning | C4996 | 'std::iterator<Category,ItemType,ptrdiff_t,std::pair<unsigned int,Standard_Integer> *,std::pair<unsigned int,Standard_Integer> &>::reference': warning STL4015: The std::iterator class template (used as a base class to provide typedefs) is deprecated in C++17. (The <iterator> header is NOT deprecated.) The C++ Standard has never required user-defined iterators to derive from std::iterator. To fix this warning, stop deriving from std::iterator and start providing publicly accessible typedefs named iterator_category, value_type, difference_type, pointer, and reference. Note that value_type is required to be non-const, even for constant iterators. You can define _SILENCE_CXX17_ITERATOR_BASE_CLASS_DEPRECATION_WARNING or _SILENCE_ALL_CXX17_DEPRECATION_WARNINGS to acknowledge that you have received this warning. | TKBO | C:\week13\occt\src\NCollection\NCollection_StlIterator.hxx | 101
Warning | C4996 | 'std::iterator<Category,ItemType,ptrdiff_t,std::pair<unsigned int,Standard_Integer> *,std::pair<unsigned int,Standard_Integer> &>::pointer': warning STL4015: The std::iterator class template (used as a base class to provide typedefs) is deprecated in C++17. (The <iterator> header is NOT deprecated.) The C++ Standard has never required user-defined iterators to derive from std::iterator. To fix this warning, stop deriving from std::iterator and start providing publicly accessible typedefs named iterator_category, value_type, difference_type, pointer, and reference. Note that value_type is required to be non-const, even for constant iterators. You can define _SILENCE_CXX17_ITERATOR_BASE_CLASS_DEPRECATION_WARNING or _SILENCE_ALL_CXX17_DEPRECATION_WARNINGS to acknowledge that you have received this warning. | TKBO | C:\week13\occt\src\NCollection\NCollection_StlIterator.hxx | 107
Warning | C4996 | 'std::iterator<Category,ItemType,ptrdiff_t,std::pair<unsigned int,Standard_Integer> *,std::pair<unsigned int,Standard_Integer> &>::difference_type': warning STL4015: The std::iterator class template (used as a base class to provide typedefs) is deprecated in C++17. (The <iterator> header is NOT deprecated.) The C++ Standard has never required user-defined iterators to derive from std::iterator. To fix this warning, stop deriving from std::iterator and start providing publicly accessible typedefs named iterator_category, value_type, difference_type, pointer, and reference. Note that value_type is required to be non-const, even for constant iterators. You can define _SILENCE_CXX17_ITERATOR_BASE_CLASS_DEPRECATION_WARNING or _SILENCE_ALL_CXX17_DEPRECATION_WARNINGS to acknowledge that you have received this warning. | TKBO | C:\week13\occt\src\NCollection\NCollection_StlIterator.hxx | 149
Warning | C4996 | 'std::iterator<Category,ItemType,ptrdiff_t,std::pair<unsigned int,Standard_Integer> *,std::pair<unsigned int,Standard_Integer> &>::difference_type': warning STL4015: The std::iterator class template (used as a base class to provide typedefs) is deprecated in C++17. (The <iterator> header is NOT deprecated.) The C++ Standard has never required user-defined iterators to derive from std::iterator. To fix this warning, stop deriving from std::iterator and start providing publicly accessible typedefs named iterator_category, value_type, difference_type, pointer, and reference. Note that value_type is required to be non-const, even for constant iterators. You can define _SILENCE_CXX17_ITERATOR_BASE_CLASS_DEPRECATION_WARNING or _SILENCE_ALL_CXX17_DEPRECATION_WARNINGS to acknowledge that you have received this warning. | TKBO | C:\week13\occt\src\NCollection\NCollection_StlIterator.hxx | 157
Warning | C4996 | 'std::iterator<Category,ItemType,ptrdiff_t,std::pair<unsigned int,Standard_Integer> *,std::pair<unsigned int,Standard_Integer> &>::difference_type': warning STL4015: The std::iterator class template (used as a base class to provide typedefs) is deprecated in C++17. (The <iterator> header is NOT deprecated.) The C++ Standard has never required user-defined iterators to derive from std::iterator. To fix this warning, stop deriving from std::iterator and start providing publicly accessible typedefs named iterator_category, value_type, difference_type, pointer, and reference. Note that value_type is required to be non-const, even for constant iterators. You can define _SILENCE_CXX17_ITERATOR_BASE_CLASS_DEPRECATION_WARNING or _SILENCE_ALL_CXX17_DEPRECATION_WARNINGS to acknowledge that you have received this warning. | TKBO | C:\week13\occt\src\NCollection\NCollection_StlIterator.hxx | 164
Warning | C4996 | 'std::iterator<Category,ItemType,ptrdiff_t,std::pair<unsigned int,Standard_Integer> *,std::pair<unsigned int,Standard_Integer> &>::difference_type': warning STL4015: The std::iterator class template (used as a base class to provide typedefs) is deprecated in C++17. (The <iterator> header is NOT deprecated.) The C++ Standard has never required user-defined iterators to derive from std::iterator. To fix this warning, stop deriving from std::iterator and start providing publicly accessible typedefs named iterator_category, value_type, difference_type, pointer, and reference. Note that value_type is required to be non-const, even for constant iterators. You can define _SILENCE_CXX17_ITERATOR_BASE_CLASS_DEPRECATION_WARNING or _SILENCE_ALL_CXX17_DEPRECATION_WARNINGS to acknowledge that you have received this warning. | TKBO | C:\week13\occt\src\NCollection\NCollection_StlIterator.hxx | 170
Warning | C4996 | 'std::iterator<Category,ItemType,ptrdiff_t,std::pair<unsigned int,Standard_Integer> *,std::pair<unsigned int,Standard_Integer> &>::difference_type': warning STL4015: The std::iterator class template (used as a base class to provide typedefs) is deprecated in C++17. (The <iterator> header is NOT deprecated.) The C++ Standard has never required user-defined iterators to derive from std::iterator. To fix this warning, stop deriving from std::iterator and start providing publicly accessible typedefs named iterator_category, value_type, difference_type, pointer, and reference. Note that value_type is required to be non-const, even for constant iterators. You can define _SILENCE_CXX17_ITERATOR_BASE_CLASS_DEPRECATION_WARNING or _SILENCE_ALL_CXX17_DEPRECATION_WARNINGS to acknowledge that you have received this warning. | TKBO | C:\week13\occt\src\NCollection\NCollection_StlIterator.hxx | 177
Warning | C4996 | 'std::iterator<Category,ItemType,ptrdiff_t,std::pair<unsigned int,Standard_Integer> *,std::pair<unsigned int,Standard_Integer> &>::reference': warning STL4015: The std::iterator class template (used as a base class to provide typedefs) is deprecated in C++17. (The <iterator> header is NOT deprecated.) The C++ Standard has never required user-defined iterators to derive from std::iterator. To fix this warning, stop deriving from std::iterator and start providing publicly accessible typedefs named iterator_category, value_type, difference_type, pointer, and reference. Note that value_type is required to be non-const, even for constant iterators. You can define _SILENCE_CXX17_ITERATOR_BASE_CLASS_DEPRECATION_WARNING or _SILENCE_ALL_CXX17_DEPRECATION_WARNINGS to acknowledge that you have received this warning. | TKBO | C:\week13\occt\src\NCollection\NCollection_StlIterator.hxx | 184
Warning | C4996 | 'std::iterator<Category,ItemType,ptrdiff_t,std::pair<unsigned int,Standard_Integer> *,std::pair<unsigned int,Standard_Integer> &>::difference_type': warning STL4015: The std::iterator class template (used as a base class to provide typedefs) is deprecated in C++17. (The <iterator> header is NOT deprecated.) The C++ Standard has never required user-defined iterators to derive from std::iterator. To fix this warning, stop deriving from std::iterator and start providing publicly accessible typedefs named iterator_category, value_type, difference_type, pointer, and reference. Note that value_type is required to be non-const, even for constant iterators. You can define _SILENCE_CXX17_ITERATOR_BASE_CLASS_DEPRECATION_WARNING or _SILENCE_ALL_CXX17_DEPRECATION_WARNINGS to acknowledge that you have received this warning. | TKBO | C:\week13\occt\src\NCollection\NCollection_StlIterator.hxx | 184
Warning | C4996 | 'std::iterator<Category,ItemType,ptrdiff_t,std::pair<unsigned int,Standard_Integer> *,std::pair<unsigned int,Standard_Integer> &>::iterator_category': warning STL4015: The std::iterator class template (used as a base class to provide typedefs) is deprecated in C++17. (The <iterator> header is NOT deprecated.) The C++ Standard has never required user-defined iterators to derive from std::iterator. To fix this warning, stop deriving from std::iterator and start providing publicly accessible typedefs named iterator_category, value_type, difference_type, pointer, and reference. Note that value_type is required to be non-const, even for constant iterators. You can define _SILENCE_CXX17_ITERATOR_BASE_CLASS_DEPRECATION_WARNING or _SILENCE_ALL_CXX17_DEPRECATION_WARNINGS to acknowledge that you have received this warning. | TKBO | C:\Program Files (x86)\Microsoft Visual Studio\2019\Professional\VC\Tools\MSVC\14.29.30133\include\xutility | 473
Warning | C4996 | 'std::iterator<Category,ItemType,ptrdiff_t,std::pair<unsigned int,Standard_Integer> *,std::pair<unsigned int,Standard_Integer> &>::difference_type': warning STL4015: The std::iterator class template (used as a base class to provide typedefs) is deprecated in C++17. (The <iterator> header is NOT deprecated.) The C++ Standard has never required user-defined iterators to derive from std::iterator. To fix this warning, stop deriving from std::iterator and start providing publicly accessible typedefs named iterator_category, value_type, difference_type, pointer, and reference. Note that value_type is required to be non-const, even for constant iterators. You can define _SILENCE_CXX17_ITERATOR_BASE_CLASS_DEPRECATION_WARNING or _SILENCE_ALL_CXX17_DEPRECATION_WARNINGS to acknowledge that you have received this warning. | TKBO | C:\Program Files (x86)\Microsoft Visual Studio\2019\Professional\VC\Tools\MSVC\14.29.30133\include\xutility | 474
Warning | C4996 | 'std::iterator<Category,ItemType,ptrdiff_t,std::pair<unsigned int,Standard_Integer> *,std::pair<unsigned int,Standard_Integer> &>::value_type': warning STL4015: The std::iterator class template (used as a base class to provide typedefs) is deprecated in C++17. (The <iterator> header is NOT deprecated.) The C++ Standard has never required user-defined iterators to derive from std::iterator. To fix this warning, stop deriving from std::iterator and start providing publicly accessible typedefs named iterator_category, value_type, difference_type, pointer, and reference. Note that value_type is required to be non-const, even for constant iterators. You can define _SILENCE_CXX17_ITERATOR_BASE_CLASS_DEPRECATION_WARNING or _SILENCE_ALL_CXX17_DEPRECATION_WARNINGS to acknowledge that you have received this warning. | TKBO | C:\Program Files (x86)\Microsoft Visual Studio\2019\Professional\VC\Tools\MSVC\14.29.30133\include\xutility | 475
Warning | C4996 | 'std::iterator<Category,ItemType,ptrdiff_t,std::pair<unsigned int,Standard_Integer> *,std::pair<unsigned int,Standard_Integer> &>::reference': warning STL4015: The std::iterator class template (used as a base class to provide typedefs) is deprecated in C++17. (The <iterator> header is NOT deprecated.) The C++ Standard has never required user-defined iterators to derive from std::iterator. To fix this warning, stop deriving from std::iterator and start providing publicly accessible typedefs named iterator_category, value_type, difference_type, pointer, and reference. Note that value_type is required to be non-const, even for constant iterators. You can define _SILENCE_CXX17_ITERATOR_BASE_CLASS_DEPRECATION_WARNING or _SILENCE_ALL_CXX17_DEPRECATION_WARNINGS to acknowledge that you have received this warning. | TKBO | C:\Program Files (x86)\Microsoft Visual Studio\2019\Professional\VC\Tools\MSVC\14.29.30133\include\xutility | 477
Warning | C4996 | 'std::iterator<std::forward_iterator_tag,OSD_Parallel::UniversalIterator,ptrdiff_t,OSD_Parallel::UniversalIterator *,OSD_Parallel::UniversalIterator &>': warning STL4015: The std::iterator class template (used as a base class to provide typedefs) is deprecated in C++17. (The <iterator> header is NOT deprecated.) The C++ Standard has never required user-defined iterators to derive from std::iterator. To fix this warning, stop deriving from std::iterator and start providing publicly accessible typedefs named iterator_category, value_type, difference_type, pointer, and reference. Note that value_type is required to be non-const, even for constant iterators. You can define _SILENCE_CXX17_ITERATOR_BASE_CLASS_DEPRECATION_WARNING or _SILENCE_ALL_CXX17_DEPRECATION_WARNINGS to acknowledge that you have received this warning. (compiling source file C:\week13\occt\src\BOPAlgo\BOPAlgo_PaveFiller_2.cxx) | TKBO | C:\week13\occt\src\OSD\OSD_Parallel.hxx | 124
Warning | C4996 | 'std::iterator<Category,ItemType,ptrdiff_t,std::pair<unsigned int,Standard_Integer> *,std::pair<unsigned int,Standard_Integer> &>': warning STL4015: The std::iterator class template (used as a base class to provide typedefs) is deprecated in C++17. (The <iterator> header is NOT deprecated.) The C++ Standard has never required user-defined iterators to derive from std::iterator. To fix this warning, stop deriving from std::iterator and start providing publicly accessible typedefs named iterator_category, value_type, difference_type, pointer, and reference. Note that value_type is required to be non-const, even for constant iterators. You can define _SILENCE_CXX17_ITERATOR_BASE_CLASS_DEPRECATION_WARNING or _SILENCE_ALL_CXX17_DEPRECATION_WARNINGS to acknowledge that you have received this warning. | TKBO | C:\week13\occt\src\NCollection\NCollection_StlIterator.hxx | 30
Warning | C4996 | 'std::iterator<Category,ItemType,ptrdiff_t,std::pair<unsigned int,Standard_Integer> *,std::pair<unsigned int,Standard_Integer> &>::reference': warning STL4015: The std::iterator class template (used as a base class to provide typedefs) is deprecated in C++17. (The <iterator> header is NOT deprecated.) The C++ Standard has never required user-defined iterators to derive from std::iterator. To fix this warning, stop deriving from std::iterator and start providing publicly accessible typedefs named iterator_category, value_type, difference_type, pointer, and reference. Note that value_type is required to be non-const, even for constant iterators. You can define _SILENCE_CXX17_ITERATOR_BASE_CLASS_DEPRECATION_WARNING or _SILENCE_ALL_CXX17_DEPRECATION_WARNINGS to acknowledge that you have received this warning. | TKBO | C:\week13\occt\src\NCollection\NCollection_StlIterator.hxx | 101
Warning | C4996 | 'std::iterator<Category,ItemType,ptrdiff_t,std::pair<unsigned int,Standard_Integer> *,std::pair<unsigned int,Standard_Integer> &>::pointer': warning STL4015: The std::iterator class template (used as a base class to provide typedefs) is deprecated in C++17. (The <iterator> header is NOT deprecated.) The C++ Standard has never required user-defined iterators to derive from std::iterator. To fix this warning, stop deriving from std::iterator and start providing publicly accessible typedefs named iterator_category, value_type, difference_type, pointer, and reference. Note that value_type is required to be non-const, even for constant iterators. You can define _SILENCE_CXX17_ITERATOR_BASE_CLASS_DEPRECATION_WARNING or _SILENCE_ALL_CXX17_DEPRECATION_WARNINGS to acknowledge that you have received this warning. | TKBO | C:\week13\occt\src\NCollection\NCollection_StlIterator.hxx | 107
Warning | C4996 | 'std::iterator<Category,ItemType,ptrdiff_t,std::pair<unsigned int,Standard_Integer> *,std::pair<unsigned int,Standard_Integer> &>::difference_type': warning STL4015: The std::iterator class template (used as a base class to provide typedefs) is deprecated in C++17. (The <iterator> header is NOT deprecated.) The C++ Standard has never required user-defined iterators to derive from std::iterator. To fix this warning, stop deriving from std::iterator and start providing publicly accessible typedefs named iterator_category, value_type, difference_type, pointer, and reference. Note that value_type is required to be non-const, even for constant iterators. You can define _SILENCE_CXX17_ITERATOR_BASE_CLASS_DEPRECATION_WARNING or _SILENCE_ALL_CXX17_DEPRECATION_WARNINGS to acknowledge that you have received this warning. | TKBO | C:\week13\occt\src\NCollection\NCollection_StlIterator.hxx | 149
Warning | C4996 | 'std::iterator<Category,ItemType,ptrdiff_t,std::pair<unsigned int,Standard_Integer> *,std::pair<unsigned int,Standard_Integer> &>::difference_type': warning STL4015: The std::iterator class template (used as a base class to provide typedefs) is deprecated in C++17. (The <iterator> header is NOT deprecated.) The C++ Standard has never required user-defined iterators to derive from std::iterator. To fix this warning, stop deriving from std::iterator and start providing publicly accessible typedefs named iterator_category, value_type, difference_type, pointer, and reference. Note that value_type is required to be non-const, even for constant iterators. You can define _SILENCE_CXX17_ITERATOR_BASE_CLASS_DEPRECATION_WARNING or _SILENCE_ALL_CXX17_DEPRECATION_WARNINGS to acknowledge that you have received this warning. | TKBO | C:\week13\occt\src\NCollection\NCollection_StlIterator.hxx | 157
Warning | C4996 | 'std::iterator<Category,ItemType,ptrdiff_t,std::pair<unsigned int,Standard_Integer> *,std::pair<unsigned int,Standard_Integer> &>::difference_type': warning STL4015: The std::iterator class template (used as a base class to provide typedefs) is deprecated in C++17. (The <iterator> header is NOT deprecated.) The C++ Standard has never required user-defined iterators to derive from std::iterator. To fix this warning, stop deriving from std::iterator and start providing publicly accessible typedefs named iterator_category, value_type, difference_type, pointer, and reference. Note that value_type is required to be non-const, even for constant iterators. You can define _SILENCE_CXX17_ITERATOR_BASE_CLASS_DEPRECATION_WARNING or _SILENCE_ALL_CXX17_DEPRECATION_WARNINGS to acknowledge that you have received this warning. | TKBO | C:\week13\occt\src\NCollection\NCollection_StlIterator.hxx | 164
Warning | C4996 | 'std::iterator<Category,ItemType,ptrdiff_t,std::pair<unsigned int,Standard_Integer> *,std::pair<unsigned int,Standard_Integer> &>::difference_type': warning STL4015: The std::iterator class template (used as a base class to provide typedefs) is deprecated in C++17. (The <iterator> header is NOT deprecated.) The C++ Standard has never required user-defined iterators to derive from std::iterator. To fix this warning, stop deriving from std::iterator and start providing publicly accessible typedefs named iterator_category, value_type, difference_type, pointer, and reference. Note that value_type is required to be non-const, even for constant iterators. You can define _SILENCE_CXX17_ITERATOR_BASE_CLASS_DEPRECATION_WARNING or _SILENCE_ALL_CXX17_DEPRECATION_WARNINGS to acknowledge that you have received this warning. | TKBO | C:\week13\occt\src\NCollection\NCollection_StlIterator.hxx | 170
Warning | C4996 | 'std::iterator<Category,ItemType,ptrdiff_t,std::pair<unsigned int,Standard_Integer> *,std::pair<unsigned int,Standard_Integer> &>::difference_type': warning STL4015: The std::iterator class template (used as a base class to provide typedefs) is deprecated in C++17. (The <iterator> header is NOT deprecated.) The C++ Standard has never required user-defined iterators to derive from std::iterator. To fix this warning, stop deriving from std::iterator and start providing publicly accessible typedefs named iterator_category, value_type, difference_type, pointer, and reference. Note that value_type is required to be non-const, even for constant iterators. You can define _SILENCE_CXX17_ITERATOR_BASE_CLASS_DEPRECATION_WARNING or _SILENCE_ALL_CXX17_DEPRECATION_WARNINGS to acknowledge that you have received this warning. | TKBO | C:\week13\occt\src\NCollection\NCollection_StlIterator.hxx | 177
Warning | C4996 | 'std::iterator<Category,ItemType,ptrdiff_t,std::pair<unsigned int,Standard_Integer> *,std::pair<unsigned int,Standard_Integer> &>::reference': warning STL4015: The std::iterator class template (used as a base class to provide typedefs) is deprecated in C++17. (The <iterator> header is NOT deprecated.) The C++ Standard has never required user-defined iterators to derive from std::iterator. To fix this warning, stop deriving from std::iterator and start providing publicly accessible typedefs named iterator_category, value_type, difference_type, pointer, and reference. Note that value_type is required to be non-const, even for constant iterators. You can define _SILENCE_CXX17_ITERATOR_BASE_CLASS_DEPRECATION_WARNING or _SILENCE_ALL_CXX17_DEPRECATION_WARNINGS to acknowledge that you have received this warning. | TKBO | C:\week13\occt\src\NCollection\NCollection_StlIterator.hxx | 184
Warning | C4996 | 'std::iterator<Category,ItemType,ptrdiff_t,std::pair<unsigned int,Standard_Integer> *,std::pair<unsigned int,Standard_Integer> &>::difference_type': warning STL4015: The std::iterator class template (used as a base class to provide typedefs) is deprecated in C++17. (The <iterator> header is NOT deprecated.) The C++ Standard has never required user-defined iterators to derive from std::iterator. To fix this warning, stop deriving from std::iterator and start providing publicly accessible typedefs named iterator_category, value_type, difference_type, pointer, and reference. Note that value_type is required to be non-const, even for constant iterators. You can define _SILENCE_CXX17_ITERATOR_BASE_CLASS_DEPRECATION_WARNING or _SILENCE_ALL_CXX17_DEPRECATION_WARNINGS to acknowledge that you have received this warning. | TKBO | C:\week13\occt\src\NCollection\NCollection_StlIterator.hxx | 184
Warning | C4996 | 'std::iterator<std::forward_iterator_tag,OSD_Parallel::UniversalIterator,ptrdiff_t,OSD_Parallel::UniversalIterator *,OSD_Parallel::UniversalIterator &>': warning STL4015: The std::iterator class template (used as a base class to provide typedefs) is deprecated in C++17. (The <iterator> header is NOT deprecated.) The C++ Standard has never required user-defined iterators to derive from std::iterator. To fix this warning, stop deriving from std::iterator and start providing publicly accessible typedefs named iterator_category, value_type, difference_type, pointer, and reference. Note that value_type is required to be non-const, even for constant iterators. You can define _SILENCE_CXX17_ITERATOR_BASE_CLASS_DEPRECATION_WARNING or _SILENCE_ALL_CXX17_DEPRECATION_WARNINGS to acknowledge that you have received this warning. (compiling source file C:\week13\occt\src\BOPAlgo\BOPAlgo_PaveFiller.cxx) | TKBO | C:\week13\occt\src\OSD\OSD_Parallel.hxx | 124
Warning | C4996 | 'std::iterator<Category,ItemType,ptrdiff_t,std::pair<unsigned int,Standard_Integer> *,std::pair<unsigned int,Standard_Integer> &>': warning STL4015: The std::iterator class template (used as a base class to provide typedefs) is deprecated in C++17. (The <iterator> header is NOT deprecated.) The C++ Standard has never required user-defined iterators to derive from std::iterator. To fix this warning, stop deriving from std::iterator and start providing publicly accessible typedefs named iterator_category, value_type, difference_type, pointer, and reference. Note that value_type is required to be non-const, even for constant iterators. You can define _SILENCE_CXX17_ITERATOR_BASE_CLASS_DEPRECATION_WARNING or _SILENCE_ALL_CXX17_DEPRECATION_WARNINGS to acknowledge that you have received this warning. | TKBO | C:\week13\occt\src\NCollection\NCollection_StlIterator.hxx | 30
Warning | C4996 | 'std::iterator<Category,ItemType,ptrdiff_t,std::pair<unsigned int,Standard_Integer> *,std::pair<unsigned int,Standard_Integer> &>::reference': warning STL4015: The std::iterator class template (used as a base class to provide typedefs) is deprecated in C++17. (The <iterator> header is NOT deprecated.) The C++ Standard has never required user-defined iterators to derive from std::iterator. To fix this warning, stop deriving from std::iterator and start providing publicly accessible typedefs named iterator_category, value_type, difference_type, pointer, and reference. Note that value_type is required to be non-const, even for constant iterators. You can define _SILENCE_CXX17_ITERATOR_BASE_CLASS_DEPRECATION_WARNING or _SILENCE_ALL_CXX17_DEPRECATION_WARNINGS to acknowledge that you have received this warning. | TKBO | C:\week13\occt\src\NCollection\NCollection_StlIterator.hxx | 101
Warning | C4996 | 'std::iterator<Category,ItemType,ptrdiff_t,std::pair<unsigned int,Standard_Integer> *,std::pair<unsigned int,Standard_Integer> &>::pointer': warning STL4015: The std::iterator class template (used as a base class to provide typedefs) is deprecated in C++17. (The <iterator> header is NOT deprecated.) The C++ Standard has never required user-defined iterators to derive from std::iterator. To fix this warning, stop deriving from std::iterator and start providing publicly accessible typedefs named iterator_category, value_type, difference_type, pointer, and reference. Note that value_type is required to be non-const, even for constant iterators. You can define _SILENCE_CXX17_ITERATOR_BASE_CLASS_DEPRECATION_WARNING or _SILENCE_ALL_CXX17_DEPRECATION_WARNINGS to acknowledge that you have received this warning. | TKBO | C:\week13\occt\src\NCollection\NCollection_StlIterator.hxx | 107
Warning | C4996 | 'std::iterator<Category,ItemType,ptrdiff_t,std::pair<unsigned int,Standard_Integer> *,std::pair<unsigned int,Standard_Integer> &>::difference_type': warning STL4015: The std::iterator class template (used as a base class to provide typedefs) is deprecated in C++17. (The <iterator> header is NOT deprecated.) The C++ Standard has never required user-defined iterators to derive from std::iterator. To fix this warning, stop deriving from std::iterator and start providing publicly accessible typedefs named iterator_category, value_type, difference_type, pointer, and reference. Note that value_type is required to be non-const, even for constant iterators. You can define _SILENCE_CXX17_ITERATOR_BASE_CLASS_DEPRECATION_WARNING or _SILENCE_ALL_CXX17_DEPRECATION_WARNINGS to acknowledge that you have received this warning. | TKBO | C:\week13\occt\src\NCollection\NCollection_StlIterator.hxx | 149
Warning | C4996 | 'std::iterator<Category,ItemType,ptrdiff_t,std::pair<unsigned int,Standard_Integer> *,std::pair<unsigned int,Standard_Integer> &>::difference_type': warning STL4015: The std::iterator class template (used as a base class to provide typedefs) is deprecated in C++17. (The <iterator> header is NOT deprecated.) The C++ Standard has never required user-defined iterators to derive from std::iterator. To fix this warning, stop deriving from std::iterator and start providing publicly accessible typedefs named iterator_category, value_type, difference_type, pointer, and reference. Note that value_type is required to be non-const, even for constant iterators. You can define _SILENCE_CXX17_ITERATOR_BASE_CLASS_DEPRECATION_WARNING or _SILENCE_ALL_CXX17_DEPRECATION_WARNINGS to acknowledge that you have received this warning. | TKBO | C:\week13\occt\src\NCollection\NCollection_StlIterator.hxx | 157
Warning | C4996 | 'std::iterator<Category,ItemType,ptrdiff_t,std::pair<unsigned int,Standard_Integer> *,std::pair<unsigned int,Standard_Integer> &>::difference_type': warning STL4015: The std::iterator class template (used as a base class to provide typedefs) is deprecated in C++17. (The <iterator> header is NOT deprecated.) The C++ Standard has never required user-defined iterators to derive from std::iterator. To fix this warning, stop deriving from std::iterator and start providing publicly accessible typedefs named iterator_category, value_type, difference_type, pointer, and reference. Note that value_type is required to be non-const, even for constant iterators. You can define _SILENCE_CXX17_ITERATOR_BASE_CLASS_DEPRECATION_WARNING or _SILENCE_ALL_CXX17_DEPRECATION_WARNINGS to acknowledge that you have received this warning. | TKBO | C:\week13\occt\src\NCollection\NCollection_StlIterator.hxx | 164
Warning | C4996 | 'std::iterator<Category,ItemType,ptrdiff_t,std::pair<unsigned int,Standard_Integer> *,std::pair<unsigned int,Standard_Integer> &>::difference_type': warning STL4015: The std::iterator class template (used as a base class to provide typedefs) is deprecated in C++17. (The <iterator> header is NOT deprecated.) The C++ Standard has never required user-defined iterators to derive from std::iterator. To fix this warning, stop deriving from std::iterator and start providing publicly accessible typedefs named iterator_category, value_type, difference_type, pointer, and reference. Note that value_type is required to be non-const, even for constant iterators. You can define _SILENCE_CXX17_ITERATOR_BASE_CLASS_DEPRECATION_WARNING or _SILENCE_ALL_CXX17_DEPRECATION_WARNINGS to acknowledge that you have received this warning. | TKBO | C:\week13\occt\src\NCollection\NCollection_StlIterator.hxx | 170
Warning | C4996 | 'std::iterator<Category,ItemType,ptrdiff_t,std::pair<unsigned int,Standard_Integer> *,std::pair<unsigned int,Standard_Integer> &>::difference_type': warning STL4015: The std::iterator class template (used as a base class to provide typedefs) is deprecated in C++17. (The <iterator> header is NOT deprecated.) The C++ Standard has never required user-defined iterators to derive from std::iterator. To fix this warning, stop deriving from std::iterator and start providing publicly accessible typedefs named iterator_category, value_type, difference_type, pointer, and reference. Note that value_type is required to be non-const, even for constant iterators. You can define _SILENCE_CXX17_ITERATOR_BASE_CLASS_DEPRECATION_WARNING or _SILENCE_ALL_CXX17_DEPRECATION_WARNINGS to acknowledge that you have received this warning. | TKBO | C:\week13\occt\src\NCollection\NCollection_StlIterator.hxx | 177
Warning | C4996 | 'std::iterator<Category,ItemType,ptrdiff_t,std::pair<unsigned int,Standard_Integer> *,std::pair<unsigned int,Standard_Integer> &>::reference': warning STL4015: The std::iterator class template (used as a base class to provide typedefs) is deprecated in C++17. (The <iterator> header is NOT deprecated.) The C++ Standard has never required user-defined iterators to derive from std::iterator. To fix this warning, stop deriving from std::iterator and start providing publicly accessible typedefs named iterator_category, value_type, difference_type, pointer, and reference. Note that value_type is required to be non-const, even for constant iterators. You can define _SILENCE_CXX17_ITERATOR_BASE_CLASS_DEPRECATION_WARNING or _SILENCE_ALL_CXX17_DEPRECATION_WARNINGS to acknowledge that you have received this warning. | TKBO | C:\week13\occt\src\NCollection\NCollection_StlIterator.hxx | 184
Warning | C4996 | 'std::iterator<Category,ItemType,ptrdiff_t,std::pair<unsigned int,Standard_Integer> *,std::pair<unsigned int,Standard_Integer> &>::difference_type': warning STL4015: The std::iterator class template (used as a base class to provide typedefs) is deprecated in C++17. (The <iterator> header is NOT deprecated.) The C++ Standard has never required user-defined iterators to derive from std::iterator. To fix this warning, stop deriving from std::iterator and start providing publicly accessible typedefs named iterator_category, value_type, difference_type, pointer, and reference. Note that value_type is required to be non-const, even for constant iterators. You can define _SILENCE_CXX17_ITERATOR_BASE_CLASS_DEPRECATION_WARNING or _SILENCE_ALL_CXX17_DEPRECATION_WARNINGS to acknowledge that you have received this warning. | TKBO | C:\week13\occt\src\NCollection\NCollection_StlIterator.hxx | 184
Warning | C4996 | 'std::iterator<std::forward_iterator_tag,OSD_Parallel::UniversalIterator,ptrdiff_t,OSD_Parallel::UniversalIterator *,OSD_Parallel::UniversalIterator &>': warning STL4015: The std::iterator class template (used as a base class to provide typedefs) is deprecated in C++17. (The <iterator> header is NOT deprecated.) The C++ Standard has never required user-defined iterators to derive from std::iterator. To fix this warning, stop deriving from std::iterator and start providing publicly accessible typedefs named iterator_category, value_type, difference_type, pointer, and reference. Note that value_type is required to be non-const, even for constant iterators. You can define _SILENCE_CXX17_ITERATOR_BASE_CLASS_DEPRECATION_WARNING or _SILENCE_ALL_CXX17_DEPRECATION_WARNINGS to acknowledge that you have received this warning. (compiling source file C:\week13\occt\src\BOPAlgo\BOPAlgo_PaveFiller_3.cxx) | TKBO | C:\week13\occt\src\OSD\OSD_Parallel.hxx | 124
Warning | C4996 | 'std::iterator<Category,ItemType,ptrdiff_t,std::pair<unsigned int,Standard_Integer> *,std::pair<unsigned int,Standard_Integer> &>': warning STL4015: The std::iterator class template (used as a base class to provide typedefs) is deprecated in C++17. (The <iterator> header is NOT deprecated.) The C++ Standard has never required user-defined iterators to derive from std::iterator. To fix this warning, stop deriving from std::iterator and start providing publicly accessible typedefs named iterator_category, value_type, difference_type, pointer, and reference. Note that value_type is required to be non-const, even for constant iterators. You can define _SILENCE_CXX17_ITERATOR_BASE_CLASS_DEPRECATION_WARNING or _SILENCE_ALL_CXX17_DEPRECATION_WARNINGS to acknowledge that you have received this warning. | TKBO | C:\week13\occt\src\NCollection\NCollection_StlIterator.hxx | 30
Warning | C4996 | 'std::iterator<Category,ItemType,ptrdiff_t,std::pair<unsigned int,Standard_Integer> *,std::pair<unsigned int,Standard_Integer> &>::reference': warning STL4015: The std::iterator class template (used as a base class to provide typedefs) is deprecated in C++17. (The <iterator> header is NOT deprecated.) The C++ Standard has never required user-defined iterators to derive from std::iterator. To fix this warning, stop deriving from std::iterator and start providing publicly accessible typedefs named iterator_category, value_type, difference_type, pointer, and reference. Note that value_type is required to be non-const, even for constant iterators. You can define _SILENCE_CXX17_ITERATOR_BASE_CLASS_DEPRECATION_WARNING or _SILENCE_ALL_CXX17_DEPRECATION_WARNINGS to acknowledge that you have received this warning. | TKBO | C:\week13\occt\src\NCollection\NCollection_StlIterator.hxx | 101
Warning | C4996 | 'std::iterator<Category,ItemType,ptrdiff_t,std::pair<unsigned int,Standard_Integer> *,std::pair<unsigned int,Standard_Integer> &>::pointer': warning STL4015: The std::iterator class template (used as a base class to provide typedefs) is deprecated in C++17. (The <iterator> header is NOT deprecated.) The C++ Standard has never required user-defined iterators to derive from std::iterator. To fix this warning, stop deriving from std::iterator and start providing publicly accessible typedefs named iterator_category, value_type, difference_type, pointer, and reference. Note that value_type is required to be non-const, even for constant iterators. You can define _SILENCE_CXX17_ITERATOR_BASE_CLASS_DEPRECATION_WARNING or _SILENCE_ALL_CXX17_DEPRECATION_WARNINGS to acknowledge that you have received this warning. | TKBO | C:\week13\occt\src\NCollection\NCollection_StlIterator.hxx | 107
Warning | C4996 | 'std::iterator<Category,ItemType,ptrdiff_t,std::pair<unsigned int,Standard_Integer> *,std::pair<unsigned int,Standard_Integer> &>::difference_type': warning STL4015: The std::iterator class template (used as a base class to provide typedefs) is deprecated in C++17. (The <iterator> header is NOT deprecated.) The C++ Standard has never required user-defined iterators to derive from std::iterator. To fix this warning, stop deriving from std::iterator and start providing publicly accessible typedefs named iterator_category, value_type, difference_type, pointer, and reference. Note that value_type is required to be non-const, even for constant iterators. You can define _SILENCE_CXX17_ITERATOR_BASE_CLASS_DEPRECATION_WARNING or _SILENCE_ALL_CXX17_DEPRECATION_WARNINGS to acknowledge that you have received this warning. | TKBO | C:\week13\occt\src\NCollection\NCollection_StlIterator.hxx | 149
Warning | C4996 | 'std::iterator<Category,ItemType,ptrdiff_t,std::pair<unsigned int,Standard_Integer> *,std::pair<unsigned int,Standard_Integer> &>::difference_type': warning STL4015: The std::iterator class template (used as a base class to provide typedefs) is deprecated in C++17. (The <iterator> header is NOT deprecated.) The C++ Standard has never required user-defined iterators to derive from std::iterator. To fix this warning, stop deriving from std::iterator and start providing publicly accessible typedefs named iterator_category, value_type, difference_type, pointer, and reference. Note that value_type is required to be non-const, even for constant iterators. You can define _SILENCE_CXX17_ITERATOR_BASE_CLASS_DEPRECATION_WARNING or _SILENCE_ALL_CXX17_DEPRECATION_WARNINGS to acknowledge that you have received this warning. | TKBO | C:\week13\occt\src\NCollection\NCollection_StlIterator.hxx | 157
Warning | C4996 | 'std::iterator<Category,ItemType,ptrdiff_t,std::pair<unsigned int,Standard_Integer> *,std::pair<unsigned int,Standard_Integer> &>::difference_type': warning STL4015: The std::iterator class template (used as a base class to provide typedefs) is deprecated in C++17. (The <iterator> header is NOT deprecated.) The C++ Standard has never required user-defined iterators to derive from std::iterator. To fix this warning, stop deriving from std::iterator and start providing publicly accessible typedefs named iterator_category, value_type, difference_type, pointer, and reference. Note that value_type is required to be non-const, even for constant iterators. You can define _SILENCE_CXX17_ITERATOR_BASE_CLASS_DEPRECATION_WARNING or _SILENCE_ALL_CXX17_DEPRECATION_WARNINGS to acknowledge that you have received this warning. | TKBO | C:\week13\occt\src\NCollection\NCollection_StlIterator.hxx | 164
Warning | C4996 | 'std::iterator<Category,ItemType,ptrdiff_t,std::pair<unsigned int,Standard_Integer> *,std::pair<unsigned int,Standard_Integer> &>::difference_type': warning STL4015: The std::iterator class template (used as a base class to provide typedefs) is deprecated in C++17. (The <iterator> header is NOT deprecated.) The C++ Standard has never required user-defined iterators to derive from std::iterator. To fix this warning, stop deriving from std::iterator and start providing publicly accessible typedefs named iterator_category, value_type, difference_type, pointer, and reference. Note that value_type is required to be non-const, even for constant iterators. You can define _SILENCE_CXX17_ITERATOR_BASE_CLASS_DEPRECATION_WARNING or _SILENCE_ALL_CXX17_DEPRECATION_WARNINGS to acknowledge that you have received this warning. | TKBO | C:\week13\occt\src\NCollection\NCollection_StlIterator.hxx | 170
Warning | C4996 | 'std::iterator<Category,ItemType,ptrdiff_t,std::pair<unsigned int,Standard_Integer> *,std::pair<unsigned int,Standard_Integer> &>::difference_type': warning STL4015: The std::iterator class template (used as a base class to provide typedefs) is deprecated in C++17. (The <iterator> header is NOT deprecated.) The C++ Standard has never required user-defined iterators to derive from std::iterator. To fix this warning, stop deriving from std::iterator and start providing publicly accessible typedefs named iterator_category, value_type, difference_type, pointer, and reference. Note that value_type is required to be non-const, even for constant iterators. You can define _SILENCE_CXX17_ITERATOR_BASE_CLASS_DEPRECATION_WARNING or _SILENCE_ALL_CXX17_DEPRECATION_WARNINGS to acknowledge that you have received this warning. | TKBO | C:\week13\occt\src\NCollection\NCollection_StlIterator.hxx | 177
Warning | C4996 | 'std::iterator<Category,ItemType,ptrdiff_t,std::pair<unsigned int,Standard_Integer> *,std::pair<unsigned int,Standard_Integer> &>::reference': warning STL4015: The std::iterator class template (used as a base class to provide typedefs) is deprecated in C++17. (The <iterator> header is NOT deprecated.) The C++ Standard has never required user-defined iterators to derive from std::iterator. To fix this warning, stop deriving from std::iterator and start providing publicly accessible typedefs named iterator_category, value_type, difference_type, pointer, and reference. Note that value_type is required to be non-const, even for constant iterators. You can define _SILENCE_CXX17_ITERATOR_BASE_CLASS_DEPRECATION_WARNING or _SILENCE_ALL_CXX17_DEPRECATION_WARNINGS to acknowledge that you have received this warning. | TKBO | C:\week13\occt\src\NCollection\NCollection_StlIterator.hxx | 184
Warning | C4996 | 'std::iterator<Category,ItemType,ptrdiff_t,std::pair<unsigned int,Standard_Integer> *,std::pair<unsigned int,Standard_Integer> &>::difference_type': warning STL4015: The std::iterator class template (used as a base class to provide typedefs) is deprecated in C++17. (The <iterator> header is NOT deprecated.) The C++ Standard has never required user-defined iterators to derive from std::iterator. To fix this warning, stop deriving from std::iterator and start providing publicly accessible typedefs named iterator_category, value_type, difference_type, pointer, and reference. Note that value_type is required to be non-const, even for constant iterators. You can define _SILENCE_CXX17_ITERATOR_BASE_CLASS_DEPRECATION_WARNING or _SILENCE_ALL_CXX17_DEPRECATION_WARNINGS to acknowledge that you have received this warning. | TKBO | C:\week13\occt\src\NCollection\NCollection_StlIterator.hxx | 184
Warning | C4996 | 'std::iterator<Category,ItemType,ptrdiff_t,std::pair<unsigned int,Standard_Integer> *,std::pair<unsigned int,Standard_Integer> &>::iterator_category': warning STL4015: The std::iterator class template (used as a base class to provide typedefs) is deprecated in C++17. (The <iterator> header is NOT deprecated.) The C++ Standard has never required user-defined iterators to derive from std::iterator. To fix this warning, stop deriving from std::iterator and start providing publicly accessible typedefs named iterator_category, value_type, difference_type, pointer, and reference. Note that value_type is required to be non-const, even for constant iterators. You can define _SILENCE_CXX17_ITERATOR_BASE_CLASS_DEPRECATION_WARNING or _SILENCE_ALL_CXX17_DEPRECATION_WARNINGS to acknowledge that you have received this warning. | TKBO | C:\Program Files (x86)\Microsoft Visual Studio\2019\Professional\VC\Tools\MSVC\14.29.30133\include\xutility | 473
Warning | C4996 | 'std::iterator<Category,ItemType,ptrdiff_t,std::pair<unsigned int,Standard_Integer> *,std::pair<unsigned int,Standard_Integer> &>::difference_type': warning STL4015: The std::iterator class template (used as a base class to provide typedefs) is deprecated in C++17. (The <iterator> header is NOT deprecated.) The C++ Standard has never required user-defined iterators to derive from std::iterator. To fix this warning, stop deriving from std::iterator and start providing publicly accessible typedefs named iterator_category, value_type, difference_type, pointer, and reference. Note that value_type is required to be non-const, even for constant iterators. You can define _SILENCE_CXX17_ITERATOR_BASE_CLASS_DEPRECATION_WARNING or _SILENCE_ALL_CXX17_DEPRECATION_WARNINGS to acknowledge that you have received this warning. | TKBO | C:\Program Files (x86)\Microsoft Visual Studio\2019\Professional\VC\Tools\MSVC\14.29.30133\include\xutility | 474
Warning | C4996 | 'std::iterator<Category,ItemType,ptrdiff_t,std::pair<unsigned int,Standard_Integer> *,std::pair<unsigned int,Standard_Integer> &>::value_type': warning STL4015: The std::iterator class template (used as a base class to provide typedefs) is deprecated in C++17. (The <iterator> header is NOT deprecated.) The C++ Standard has never required user-defined iterators to derive from std::iterator. To fix this warning, stop deriving from std::iterator and start providing publicly accessible typedefs named iterator_category, value_type, difference_type, pointer, and reference. Note that value_type is required to be non-const, even for constant iterators. You can define _SILENCE_CXX17_ITERATOR_BASE_CLASS_DEPRECATION_WARNING or _SILENCE_ALL_CXX17_DEPRECATION_WARNINGS to acknowledge that you have received this warning. | TKBO | C:\Program Files (x86)\Microsoft Visual Studio\2019\Professional\VC\Tools\MSVC\14.29.30133\include\xutility | 475
Warning | C4996 | 'std::iterator<Category,ItemType,ptrdiff_t,std::pair<unsigned int,Standard_Integer> *,std::pair<unsigned int,Standard_Integer> &>::reference': warning STL4015: The std::iterator class template (used as a base class to provide typedefs) is deprecated in C++17. (The <iterator> header is NOT deprecated.) The C++ Standard has never required user-defined iterators to derive from std::iterator. To fix this warning, stop deriving from std::iterator and start providing publicly accessible typedefs named iterator_category, value_type, difference_type, pointer, and reference. Note that value_type is required to be non-const, even for constant iterators. You can define _SILENCE_CXX17_ITERATOR_BASE_CLASS_DEPRECATION_WARNING or _SILENCE_ALL_CXX17_DEPRECATION_WARNINGS to acknowledge that you have received this warning. | TKBO | C:\Program Files (x86)\Microsoft Visual Studio\2019\Professional\VC\Tools\MSVC\14.29.30133\include\xutility | 477
Warning | C4996 | 'std::iterator<std::forward_iterator_tag,OSD_Parallel::UniversalIterator,ptrdiff_t,OSD_Parallel::UniversalIterator *,OSD_Parallel::UniversalIterator &>': warning STL4015: The std::iterator class template (used as a base class to provide typedefs) is deprecated in C++17. (The <iterator> header is NOT deprecated.) The C++ Standard has never required user-defined iterators to derive from std::iterator. To fix this warning, stop deriving from std::iterator and start providing publicly accessible typedefs named iterator_category, value_type, difference_type, pointer, and reference. Note that value_type is required to be non-const, even for constant iterators. You can define _SILENCE_CXX17_ITERATOR_BASE_CLASS_DEPRECATION_WARNING or _SILENCE_ALL_CXX17_DEPRECATION_WARNINGS to acknowledge that you have received this warning. (compiling source file C:\week13\occt\src\BOPAlgo\BOPAlgo_PaveFiller_4.cxx) | TKBO | C:\week13\occt\src\OSD\OSD_Parallel.hxx | 124
Warning | C4996 | 'std::iterator<Category,ItemType,ptrdiff_t,std::pair<unsigned int,Standard_Integer> *,std::pair<unsigned int,Standard_Integer> &>': warning STL4015: The std::iterator class template (used as a base class to provide typedefs) is deprecated in C++17. (The <iterator> header is NOT deprecated.) The C++ Standard has never required user-defined iterators to derive from std::iterator. To fix this warning, stop deriving from std::iterator and start providing publicly accessible typedefs named iterator_category, value_type, difference_type, pointer, and reference. Note that value_type is required to be non-const, even for constant iterators. You can define _SILENCE_CXX17_ITERATOR_BASE_CLASS_DEPRECATION_WARNING or _SILENCE_ALL_CXX17_DEPRECATION_WARNINGS to acknowledge that you have received this warning. | TKBO | C:\week13\occt\src\NCollection\NCollection_StlIterator.hxx | 30
Warning | C4996 | 'std::iterator<Category,ItemType,ptrdiff_t,std::pair<unsigned int,Standard_Integer> *,std::pair<unsigned int,Standard_Integer> &>::reference': warning STL4015: The std::iterator class template (used as a base class to provide typedefs) is deprecated in C++17. (The <iterator> header is NOT deprecated.) The C++ Standard has never required user-defined iterators to derive from std::iterator. To fix this warning, stop deriving from std::iterator and start providing publicly accessible typedefs named iterator_category, value_type, difference_type, pointer, and reference. Note that value_type is required to be non-const, even for constant iterators. You can define _SILENCE_CXX17_ITERATOR_BASE_CLASS_DEPRECATION_WARNING or _SILENCE_ALL_CXX17_DEPRECATION_WARNINGS to acknowledge that you have received this warning. | TKBO | C:\week13\occt\src\NCollection\NCollection_StlIterator.hxx | 101
Warning | C4996 | 'std::iterator<Category,ItemType,ptrdiff_t,std::pair<unsigned int,Standard_Integer> *,std::pair<unsigned int,Standard_Integer> &>::pointer': warning STL4015: The std::iterator class template (used as a base class to provide typedefs) is deprecated in C++17. (The <iterator> header is NOT deprecated.) The C++ Standard has never required user-defined iterators to derive from std::iterator. To fix this warning, stop deriving from std::iterator and start providing publicly accessible typedefs named iterator_category, value_type, difference_type, pointer, and reference. Note that value_type is required to be non-const, even for constant iterators. You can define _SILENCE_CXX17_ITERATOR_BASE_CLASS_DEPRECATION_WARNING or _SILENCE_ALL_CXX17_DEPRECATION_WARNINGS to acknowledge that you have received this warning. | TKBO | C:\week13\occt\src\NCollection\NCollection_StlIterator.hxx | 107
Warning | C4996 | 'std::iterator<Category,ItemType,ptrdiff_t,std::pair<unsigned int,Standard_Integer> *,std::pair<unsigned int,Standard_Integer> &>::difference_type': warning STL4015: The std::iterator class template (used as a base class to provide typedefs) is deprecated in C++17. (The <iterator> header is NOT deprecated.) The C++ Standard has never required user-defined iterators to derive from std::iterator. To fix this warning, stop deriving from std::iterator and start providing publicly accessible typedefs named iterator_category, value_type, difference_type, pointer, and reference. Note that value_type is required to be non-const, even for constant iterators. You can define _SILENCE_CXX17_ITERATOR_BASE_CLASS_DEPRECATION_WARNING or _SILENCE_ALL_CXX17_DEPRECATION_WARNINGS to acknowledge that you have received this warning. | TKBO | C:\week13\occt\src\NCollection\NCollection_StlIterator.hxx | 149
Warning | C4996 | 'std::iterator<Category,ItemType,ptrdiff_t,std::pair<unsigned int,Standard_Integer> *,std::pair<unsigned int,Standard_Integer> &>::difference_type': warning STL4015: The std::iterator class template (used as a base class to provide typedefs) is deprecated in C++17. (The <iterator> header is NOT deprecated.) The C++ Standard has never required user-defined iterators to derive from std::iterator. To fix this warning, stop deriving from std::iterator and start providing publicly accessible typedefs named iterator_category, value_type, difference_type, pointer, and reference. Note that value_type is required to be non-const, even for constant iterators. You can define _SILENCE_CXX17_ITERATOR_BASE_CLASS_DEPRECATION_WARNING or _SILENCE_ALL_CXX17_DEPRECATION_WARNINGS to acknowledge that you have received this warning. | TKBO | C:\week13\occt\src\NCollection\NCollection_StlIterator.hxx | 157
Warning | C4996 | 'std::iterator<Category,ItemType,ptrdiff_t,std::pair<unsigned int,Standard_Integer> *,std::pair<unsigned int,Standard_Integer> &>::difference_type': warning STL4015: The std::iterator class template (used as a base class to provide typedefs) is deprecated in C++17. (The <iterator> header is NOT deprecated.) The C++ Standard has never required user-defined iterators to derive from std::iterator. To fix this warning, stop deriving from std::iterator and start providing publicly accessible typedefs named iterator_category, value_type, difference_type, pointer, and reference. Note that value_type is required to be non-const, even for constant iterators. You can define _SILENCE_CXX17_ITERATOR_BASE_CLASS_DEPRECATION_WARNING or _SILENCE_ALL_CXX17_DEPRECATION_WARNINGS to acknowledge that you have received this warning. | TKBO | C:\week13\occt\src\NCollection\NCollection_StlIterator.hxx | 164
Warning | C4996 | 'std::iterator<Category,ItemType,ptrdiff_t,std::pair<unsigned int,Standard_Integer> *,std::pair<unsigned int,Standard_Integer> &>::difference_type': warning STL4015: The std::iterator class template (used as a base class to provide typedefs) is deprecated in C++17. (The <iterator> header is NOT deprecated.) The C++ Standard has never required user-defined iterators to derive from std::iterator. To fix this warning, stop deriving from std::iterator and start providing publicly accessible typedefs named iterator_category, value_type, difference_type, pointer, and reference. Note that value_type is required to be non-const, even for constant iterators. You can define _SILENCE_CXX17_ITERATOR_BASE_CLASS_DEPRECATION_WARNING or _SILENCE_ALL_CXX17_DEPRECATION_WARNINGS to acknowledge that you have received this warning. | TKBO | C:\week13\occt\src\NCollection\NCollection_StlIterator.hxx | 170
Warning | C4996 | 'std::iterator<Category,ItemType,ptrdiff_t,std::pair<unsigned int,Standard_Integer> *,std::pair<unsigned int,Standard_Integer> &>::difference_type': warning STL4015: The std::iterator class template (used as a base class to provide typedefs) is deprecated in C++17. (The <iterator> header is NOT deprecated.) The C++ Standard has never required user-defined iterators to derive from std::iterator. To fix this warning, stop deriving from std::iterator and start providing publicly accessible typedefs named iterator_category, value_type, difference_type, pointer, and reference. Note that value_type is required to be non-const, even for constant iterators. You can define _SILENCE_CXX17_ITERATOR_BASE_CLASS_DEPRECATION_WARNING or _SILENCE_ALL_CXX17_DEPRECATION_WARNINGS to acknowledge that you have received this warning. | TKBO | C:\week13\occt\src\NCollection\NCollection_StlIterator.hxx | 177
Warning | C4996 | 'std::iterator<Category,ItemType,ptrdiff_t,std::pair<unsigned int,Standard_Integer> *,std::pair<unsigned int,Standard_Integer> &>::reference': warning STL4015: The std::iterator class template (used as a base class to provide typedefs) is deprecated in C++17. (The <iterator> header is NOT deprecated.) The C++ Standard has never required user-defined iterators to derive from std::iterator. To fix this warning, stop deriving from std::iterator and start providing publicly accessible typedefs named iterator_category, value_type, difference_type, pointer, and reference. Note that value_type is required to be non-const, even for constant iterators. You can define _SILENCE_CXX17_ITERATOR_BASE_CLASS_DEPRECATION_WARNING or _SILENCE_ALL_CXX17_DEPRECATION_WARNINGS to acknowledge that you have received this warning. | TKBO | C:\week13\occt\src\NCollection\NCollection_StlIterator.hxx | 184
Warning | C4996 | 'std::iterator<Category,ItemType,ptrdiff_t,std::pair<unsigned int,Standard_Integer> *,std::pair<unsigned int,Standard_Integer> &>::difference_type': warning STL4015: The std::iterator class template (used as a base class to provide typedefs) is deprecated in C++17. (The <iterator> header is NOT deprecated.) The C++ Standard has never required user-defined iterators to derive from std::iterator. To fix this warning, stop deriving from std::iterator and start providing publicly accessible typedefs named iterator_category, value_type, difference_type, pointer, and reference. Note that value_type is required to be non-const, even for constant iterators. You can define _SILENCE_CXX17_ITERATOR_BASE_CLASS_DEPRECATION_WARNING or _SILENCE_ALL_CXX17_DEPRECATION_WARNINGS to acknowledge that you have received this warning. | TKBO | C:\week13\occt\src\NCollection\NCollection_StlIterator.hxx | 184
Warning | C4996 | 'std::iterator<Category,ItemType,ptrdiff_t,std::pair<unsigned int,Standard_Integer> *,std::pair<unsigned int,Standard_Integer> &>::iterator_category': warning STL4015: The std::iterator class template (used as a base class to provide typedefs) is deprecated in C++17. (The <iterator> header is NOT deprecated.) The C++ Standard has never required user-defined iterators to derive from std::iterator. To fix this warning, stop deriving from std::iterator and start providing publicly accessible typedefs named iterator_category, value_type, difference_type, pointer, and reference. Note that value_type is required to be non-const, even for constant iterators. You can define _SILENCE_CXX17_ITERATOR_BASE_CLASS_DEPRECATION_WARNING or _SILENCE_ALL_CXX17_DEPRECATION_WARNINGS to acknowledge that you have received this warning. | TKBO | C:\Program Files (x86)\Microsoft Visual Studio\2019\Professional\VC\Tools\MSVC\14.29.30133\include\xutility | 473
Warning | C4996 | 'std::iterator<Category,ItemType,ptrdiff_t,std::pair<unsigned int,Standard_Integer> *,std::pair<unsigned int,Standard_Integer> &>::difference_type': warning STL4015: The std::iterator class template (used as a base class to provide typedefs) is deprecated in C++17. (The <iterator> header is NOT deprecated.) The C++ Standard has never required user-defined iterators to derive from std::iterator. To fix this warning, stop deriving from std::iterator and start providing publicly accessible typedefs named iterator_category, value_type, difference_type, pointer, and reference. Note that value_type is required to be non-const, even for constant iterators. You can define _SILENCE_CXX17_ITERATOR_BASE_CLASS_DEPRECATION_WARNING or _SILENCE_ALL_CXX17_DEPRECATION_WARNINGS to acknowledge that you have received this warning. | TKBO | C:\Program Files (x86)\Microsoft Visual Studio\2019\Professional\VC\Tools\MSVC\14.29.30133\include\xutility | 474
Warning | C4996 | 'std::iterator<Category,ItemType,ptrdiff_t,std::pair<unsigned int,Standard_Integer> *,std::pair<unsigned int,Standard_Integer> &>::value_type': warning STL4015: The std::iterator class template (used as a base class to provide typedefs) is deprecated in C++17. (The <iterator> header is NOT deprecated.) The C++ Standard has never required user-defined iterators to derive from std::iterator. To fix this warning, stop deriving from std::iterator and start providing publicly accessible typedefs named iterator_category, value_type, difference_type, pointer, and reference. Note that value_type is required to be non-const, even for constant iterators. You can define _SILENCE_CXX17_ITERATOR_BASE_CLASS_DEPRECATION_WARNING or _SILENCE_ALL_CXX17_DEPRECATION_WARNINGS to acknowledge that you have received this warning. | TKBO | C:\Program Files (x86)\Microsoft Visual Studio\2019\Professional\VC\Tools\MSVC\14.29.30133\include\xutility | 475
Warning | C4996 | 'std::iterator<Category,ItemType,ptrdiff_t,std::pair<unsigned int,Standard_Integer> *,std::pair<unsigned int,Standard_Integer> &>::reference': warning STL4015: The std::iterator class template (used as a base class to provide typedefs) is deprecated in C++17. (The <iterator> header is NOT deprecated.) The C++ Standard has never required user-defined iterators to derive from std::iterator. To fix this warning, stop deriving from std::iterator and start providing publicly accessible typedefs named iterator_category, value_type, difference_type, pointer, and reference. Note that value_type is required to be non-const, even for constant iterators. You can define _SILENCE_CXX17_ITERATOR_BASE_CLASS_DEPRECATION_WARNING or _SILENCE_ALL_CXX17_DEPRECATION_WARNINGS to acknowledge that you have received this warning. | TKBO | C:\Program Files (x86)\Microsoft Visual Studio\2019\Professional\VC\Tools\MSVC\14.29.30133\include\xutility | 477
Warning | C4996 | 'std::iterator<Category,ItemType,ptrdiff_t,std::pair<unsigned int,Standard_Integer> *,std::pair<unsigned int,Standard_Integer> &>::iterator_category': warning STL4015: The std::iterator class template (used as a base class to provide typedefs) is deprecated in C++17. (The <iterator> header is NOT deprecated.) The C++ Standard has never required user-defined iterators to derive from std::iterator. To fix this warning, stop deriving from std::iterator and start providing publicly accessible typedefs named iterator_category, value_type, difference_type, pointer, and reference. Note that value_type is required to be non-const, even for constant iterators. You can define _SILENCE_CXX17_ITERATOR_BASE_CLASS_DEPRECATION_WARNING or _SILENCE_ALL_CXX17_DEPRECATION_WARNINGS to acknowledge that you have received this warning. | TKBO | C:\Program Files (x86)\Microsoft Visual Studio\2019\Professional\VC\Tools\MSVC\14.29.30133\include\xutility | 473
Warning | C4996 | 'std::iterator<Category,ItemType,ptrdiff_t,std::pair<unsigned int,Standard_Integer> *,std::pair<unsigned int,Standard_Integer> &>::difference_type': warning STL4015: The std::iterator class template (used as a base class to provide typedefs) is deprecated in C++17. (The <iterator> header is NOT deprecated.) The C++ Standard has never required user-defined iterators to derive from std::iterator. To fix this warning, stop deriving from std::iterator and start providing publicly accessible typedefs named iterator_category, value_type, difference_type, pointer, and reference. Note that value_type is required to be non-const, even for constant iterators. You can define _SILENCE_CXX17_ITERATOR_BASE_CLASS_DEPRECATION_WARNING or _SILENCE_ALL_CXX17_DEPRECATION_WARNINGS to acknowledge that you have received this warning. | TKBO | C:\Program Files (x86)\Microsoft Visual Studio\2019\Professional\VC\Tools\MSVC\14.29.30133\include\xutility | 474
Warning | C4996 | 'std::iterator<Category,ItemType,ptrdiff_t,std::pair<unsigned int,Standard_Integer> *,std::pair<unsigned int,Standard_Integer> &>::value_type': warning STL4015: The std::iterator class template (used as a base class to provide typedefs) is deprecated in C++17. (The <iterator> header is NOT deprecated.) The C++ Standard has never required user-defined iterators to derive from std::iterator. To fix this warning, stop deriving from std::iterator and start providing publicly accessible typedefs named iterator_category, value_type, difference_type, pointer, and reference. Note that value_type is required to be non-const, even for constant iterators. You can define _SILENCE_CXX17_ITERATOR_BASE_CLASS_DEPRECATION_WARNING or _SILENCE_ALL_CXX17_DEPRECATION_WARNINGS to acknowledge that you have received this warning. | TKBO | C:\Program Files (x86)\Microsoft Visual Studio\2019\Professional\VC\Tools\MSVC\14.29.30133\include\xutility | 475
Warning | C4996 | 'std::iterator<Category,ItemType,ptrdiff_t,std::pair<unsigned int,Standard_Integer> *,std::pair<unsigned int,Standard_Integer> &>::reference': warning STL4015: The std::iterator class template (used as a base class to provide typedefs) is deprecated in C++17. (The <iterator> header is NOT deprecated.) The C++ Standard has never required user-defined iterators to derive from std::iterator. To fix this warning, stop deriving from std::iterator and start providing publicly accessible typedefs named iterator_category, value_type, difference_type, pointer, and reference. Note that value_type is required to be non-const, even for constant iterators. You can define _SILENCE_CXX17_ITERATOR_BASE_CLASS_DEPRECATION_WARNING or _SILENCE_ALL_CXX17_DEPRECATION_WARNINGS to acknowledge that you have received this warning. | TKBO | C:\Program Files (x86)\Microsoft Visual Studio\2019\Professional\VC\Tools\MSVC\14.29.30133\include\xutility | 477
Warning | C4996 | 'std::iterator<std::forward_iterator_tag,OSD_Parallel::UniversalIterator,ptrdiff_t,OSD_Parallel::UniversalIterator *,OSD_Parallel::UniversalIterator &>': warning STL4015: The std::iterator class template (used as a base class to provide typedefs) is deprecated in C++17. (The <iterator> header is NOT deprecated.) The C++ Standard has never required user-defined iterators to derive from std::iterator. To fix this warning, stop deriving from std::iterator and start providing publicly accessible typedefs named iterator_category, value_type, difference_type, pointer, and reference. Note that value_type is required to be non-const, even for constant iterators. You can define _SILENCE_CXX17_ITERATOR_BASE_CLASS_DEPRECATION_WARNING or _SILENCE_ALL_CXX17_DEPRECATION_WARNINGS to acknowledge that you have received this warning. (compiling source file C:\week13\occt\src\BOPAlgo\BOPAlgo_PaveFiller_5.cxx) | TKBO | C:\week13\occt\src\OSD\OSD_Parallel.hxx | 124
Warning | C4996 | 'std::iterator<Category,ItemType,ptrdiff_t,std::pair<unsigned int,Standard_Integer> *,std::pair<unsigned int,Standard_Integer> &>': warning STL4015: The std::iterator class template (used as a base class to provide typedefs) is deprecated in C++17. (The <iterator> header is NOT deprecated.) The C++ Standard has never required user-defined iterators to derive from std::iterator. To fix this warning, stop deriving from std::iterator and start providing publicly accessible typedefs named iterator_category, value_type, difference_type, pointer, and reference. Note that value_type is required to be non-const, even for constant iterators. You can define _SILENCE_CXX17_ITERATOR_BASE_CLASS_DEPRECATION_WARNING or _SILENCE_ALL_CXX17_DEPRECATION_WARNINGS to acknowledge that you have received this warning. | TKBO | C:\week13\occt\src\NCollection\NCollection_StlIterator.hxx | 30
Warning | C4996 | 'std::iterator<Category,ItemType,ptrdiff_t,std::pair<unsigned int,Standard_Integer> *,std::pair<unsigned int,Standard_Integer> &>::reference': warning STL4015: The std::iterator class template (used as a base class to provide typedefs) is deprecated in C++17. (The <iterator> header is NOT deprecated.) The C++ Standard has never required user-defined iterators to derive from std::iterator. To fix this warning, stop deriving from std::iterator and start providing publicly accessible typedefs named iterator_category, value_type, difference_type, pointer, and reference. Note that value_type is required to be non-const, even for constant iterators. You can define _SILENCE_CXX17_ITERATOR_BASE_CLASS_DEPRECATION_WARNING or _SILENCE_ALL_CXX17_DEPRECATION_WARNINGS to acknowledge that you have received this warning. | TKBO | C:\week13\occt\src\NCollection\NCollection_StlIterator.hxx | 101
Warning | C4996 | 'std::iterator<Category,ItemType,ptrdiff_t,std::pair<unsigned int,Standard_Integer> *,std::pair<unsigned int,Standard_Integer> &>::pointer': warning STL4015: The std::iterator class template (used as a base class to provide typedefs) is deprecated in C++17. (The <iterator> header is NOT deprecated.) The C++ Standard has never required user-defined iterators to derive from std::iterator. To fix this warning, stop deriving from std::iterator and start providing publicly accessible typedefs named iterator_category, value_type, difference_type, pointer, and reference. Note that value_type is required to be non-const, even for constant iterators. You can define _SILENCE_CXX17_ITERATOR_BASE_CLASS_DEPRECATION_WARNING or _SILENCE_ALL_CXX17_DEPRECATION_WARNINGS to acknowledge that you have received this warning. | TKBO | C:\week13\occt\src\NCollection\NCollection_StlIterator.hxx | 107
Warning | C4996 | 'std::iterator<Category,ItemType,ptrdiff_t,std::pair<unsigned int,Standard_Integer> *,std::pair<unsigned int,Standard_Integer> &>::iterator_category': warning STL4015: The std::iterator class template (used as a base class to provide typedefs) is deprecated in C++17. (The <iterator> header is NOT deprecated.) The C++ Standard has never required user-defined iterators to derive from std::iterator. To fix this warning, stop deriving from std::iterator and start providing publicly accessible typedefs named iterator_category, value_type, difference_type, pointer, and reference. Note that value_type is required to be non-const, even for constant iterators. You can define _SILENCE_CXX17_ITERATOR_BASE_CLASS_DEPRECATION_WARNING or _SILENCE_ALL_CXX17_DEPRECATION_WARNINGS to acknowledge that you have received this warning. | TKBO | C:\Program Files (x86)\Microsoft Visual Studio\2019\Professional\VC\Tools\MSVC\14.29.30133\include\xutility | 473
Warning | C4996 | 'std::iterator<Category,ItemType,ptrdiff_t,std::pair<unsigned int,Standard_Integer> *,std::pair<unsigned int,Standard_Integer> &>::difference_type': warning STL4015: The std::iterator class template (used as a base class to provide typedefs) is deprecated in C++17. (The <iterator> header is NOT deprecated.) The C++ Standard has never required user-defined iterators to derive from std::iterator. To fix this warning, stop deriving from std::iterator and start providing publicly accessible typedefs named iterator_category, value_type, difference_type, pointer, and reference. Note that value_type is required to be non-const, even for constant iterators. You can define _SILENCE_CXX17_ITERATOR_BASE_CLASS_DEPRECATION_WARNING or _SILENCE_ALL_CXX17_DEPRECATION_WARNINGS to acknowledge that you have received this warning. | TKBO | C:\Program Files (x86)\Microsoft Visual Studio\2019\Professional\VC\Tools\MSVC\14.29.30133\include\xutility | 474
Warning | C4996 | 'std::iterator<Category,ItemType,ptrdiff_t,std::pair<unsigned int,Standard_Integer> *,std::pair<unsigned int,Standard_Integer> &>::value_type': warning STL4015: The std::iterator class template (used as a base class to provide typedefs) is deprecated in C++17. (The <iterator> header is NOT deprecated.) The C++ Standard has never required user-defined iterators to derive from std::iterator. To fix this warning, stop deriving from std::iterator and start providing publicly accessible typedefs named iterator_category, value_type, difference_type, pointer, and reference. Note that value_type is required to be non-const, even for constant iterators. You can define _SILENCE_CXX17_ITERATOR_BASE_CLASS_DEPRECATION_WARNING or _SILENCE_ALL_CXX17_DEPRECATION_WARNINGS to acknowledge that you have received this warning. | TKBO | C:\Program Files (x86)\Microsoft Visual Studio\2019\Professional\VC\Tools\MSVC\14.29.30133\include\xutility | 475
Warning | C4996 | 'std::iterator<Category,ItemType,ptrdiff_t,std::pair<unsigned int,Standard_Integer> *,std::pair<unsigned int,Standard_Integer> &>::reference': warning STL4015: The std::iterator class template (used as a base class to provide typedefs) is deprecated in C++17. (The <iterator> header is NOT deprecated.) The C++ Standard has never required user-defined iterators to derive from std::iterator. To fix this warning, stop deriving from std::iterator and start providing publicly accessible typedefs named iterator_category, value_type, difference_type, pointer, and reference. Note that value_type is required to be non-const, even for constant iterators. You can define _SILENCE_CXX17_ITERATOR_BASE_CLASS_DEPRECATION_WARNING or _SILENCE_ALL_CXX17_DEPRECATION_WARNINGS to acknowledge that you have received this warning. | TKBO | C:\Program Files (x86)\Microsoft Visual Studio\2019\Professional\VC\Tools\MSVC\14.29.30133\include\xutility | 477
Warning | C4996 | 'std::iterator<Category,ItemType,ptrdiff_t,std::pair<unsigned int,Standard_Integer> *,std::pair<unsigned int,Standard_Integer> &>::difference_type': warning STL4015: The std::iterator class template (used as a base class to provide typedefs) is deprecated in C++17. (The <iterator> header is NOT deprecated.) The C++ Standard has never required user-defined iterators to derive from std::iterator. To fix this warning, stop deriving from std::iterator and start providing publicly accessible typedefs named iterator_category, value_type, difference_type, pointer, and reference. Note that value_type is required to be non-const, even for constant iterators. You can define _SILENCE_CXX17_ITERATOR_BASE_CLASS_DEPRECATION_WARNING or _SILENCE_ALL_CXX17_DEPRECATION_WARNINGS to acknowledge that you have received this warning. | TKBO | C:\week13\occt\src\NCollection\NCollection_StlIterator.hxx | 149
Warning | C4996 | 'std::iterator<Category,ItemType,ptrdiff_t,std::pair<unsigned int,Standard_Integer> *,std::pair<unsigned int,Standard_Integer> &>::difference_type': warning STL4015: The std::iterator class template (used as a base class to provide typedefs) is deprecated in C++17. (The <iterator> header is NOT deprecated.) The C++ Standard has never required user-defined iterators to derive from std::iterator. To fix this warning, stop deriving from std::iterator and start providing publicly accessible typedefs named iterator_category, value_type, difference_type, pointer, and reference. Note that value_type is required to be non-const, even for constant iterators. You can define _SILENCE_CXX17_ITERATOR_BASE_CLASS_DEPRECATION_WARNING or _SILENCE_ALL_CXX17_DEPRECATION_WARNINGS to acknowledge that you have received this warning. | TKBO | C:\week13\occt\src\NCollection\NCollection_StlIterator.hxx | 157
Warning | C4996 | 'std::iterator<Category,ItemType,ptrdiff_t,std::pair<unsigned int,Standard_Integer> *,std::pair<unsigned int,Standard_Integer> &>::difference_type': warning STL4015: The std::iterator class template (used as a base class to provide typedefs) is deprecated in C++17. (The <iterator> header is NOT deprecated.) The C++ Standard has never required user-defined iterators to derive from std::iterator. To fix this warning, stop deriving from std::iterator and start providing publicly accessible typedefs named iterator_category, value_type, difference_type, pointer, and reference. Note that value_type is required to be non-const, even for constant iterators. You can define _SILENCE_CXX17_ITERATOR_BASE_CLASS_DEPRECATION_WARNING or _SILENCE_ALL_CXX17_DEPRECATION_WARNINGS to acknowledge that you have received this warning. | TKBO | C:\week13\occt\src\NCollection\NCollection_StlIterator.hxx | 164
Warning | C4996 | 'std::iterator<Category,ItemType,ptrdiff_t,std::pair<unsigned int,Standard_Integer> *,std::pair<unsigned int,Standard_Integer> &>::difference_type': warning STL4015: The std::iterator class template (used as a base class to provide typedefs) is deprecated in C++17. (The <iterator> header is NOT deprecated.) The C++ Standard has never required user-defined iterators to derive from std::iterator. To fix this warning, stop deriving from std::iterator and start providing publicly accessible typedefs named iterator_category, value_type, difference_type, pointer, and reference. Note that value_type is required to be non-const, even for constant iterators. You can define _SILENCE_CXX17_ITERATOR_BASE_CLASS_DEPRECATION_WARNING or _SILENCE_ALL_CXX17_DEPRECATION_WARNINGS to acknowledge that you have received this warning. | TKBO | C:\week13\occt\src\NCollection\NCollection_StlIterator.hxx | 170
Warning | C4996 | 'std::iterator<Category,ItemType,ptrdiff_t,std::pair<unsigned int,Standard_Integer> *,std::pair<unsigned int,Standard_Integer> &>::difference_type': warning STL4015: The std::iterator class template (used as a base class to provide typedefs) is deprecated in C++17. (The <iterator> header is NOT deprecated.) The C++ Standard has never required user-defined iterators to derive from std::iterator. To fix this warning, stop deriving from std::iterator and start providing publicly accessible typedefs named iterator_category, value_type, difference_type, pointer, and reference. Note that value_type is required to be non-const, even for constant iterators. You can define _SILENCE_CXX17_ITERATOR_BASE_CLASS_DEPRECATION_WARNING or _SILENCE_ALL_CXX17_DEPRECATION_WARNINGS to acknowledge that you have received this warning. | TKBO | C:\week13\occt\src\NCollection\NCollection_StlIterator.hxx | 177
Warning | C4996 | 'std::iterator<Category,ItemType,ptrdiff_t,std::pair<unsigned int,Standard_Integer> *,std::pair<unsigned int,Standard_Integer> &>::reference': warning STL4015: The std::iterator class template (used as a base class to provide typedefs) is deprecated in C++17. (The <iterator> header is NOT deprecated.) The C++ Standard has never required user-defined iterators to derive from std::iterator. To fix this warning, stop deriving from std::iterator and start providing publicly accessible typedefs named iterator_category, value_type, difference_type, pointer, and reference. Note that value_type is required to be non-const, even for constant iterators. You can define _SILENCE_CXX17_ITERATOR_BASE_CLASS_DEPRECATION_WARNING or _SILENCE_ALL_CXX17_DEPRECATION_WARNINGS to acknowledge that you have received this warning. | TKBO | C:\week13\occt\src\NCollection\NCollection_StlIterator.hxx | 184
Warning | C4996 | 'std::iterator<Category,ItemType,ptrdiff_t,std::pair<unsigned int,Standard_Integer> *,std::pair<unsigned int,Standard_Integer> &>::difference_type': warning STL4015: The std::iterator class template (used as a base class to provide typedefs) is deprecated in C++17. (The <iterator> header is NOT deprecated.) The C++ Standard has never required user-defined iterators to derive from std::iterator. To fix this warning, stop deriving from std::iterator and start providing publicly accessible typedefs named iterator_category, value_type, difference_type, pointer, and reference. Note that value_type is required to be non-const, even for constant iterators. You can define _SILENCE_CXX17_ITERATOR_BASE_CLASS_DEPRECATION_WARNING or _SILENCE_ALL_CXX17_DEPRECATION_WARNINGS to acknowledge that you have received this warning. | TKBO | C:\week13\occt\src\NCollection\NCollection_StlIterator.hxx | 184
Warning | C4996 | 'std::iterator<std::forward_iterator_tag,OSD_Parallel::UniversalIterator,ptrdiff_t,OSD_Parallel::UniversalIterator *,OSD_Parallel::UniversalIterator &>': warning STL4015: The std::iterator class template (used as a base class to provide typedefs) is deprecated in C++17. (The <iterator> header is NOT deprecated.) The C++ Standard has never required user-defined iterators to derive from std::iterator. To fix this warning, stop deriving from std::iterator and start providing publicly accessible typedefs named iterator_category, value_type, difference_type, pointer, and reference. Note that value_type is required to be non-const, even for constant iterators. You can define _SILENCE_CXX17_ITERATOR_BASE_CLASS_DEPRECATION_WARNING or _SILENCE_ALL_CXX17_DEPRECATION_WARNINGS to acknowledge that you have received this warning. (compiling source file C:\week13\occt\src\BOPAlgo\BOPAlgo_PaveFiller_6.cxx) | TKBO | C:\week13\occt\src\OSD\OSD_Parallel.hxx | 124
Warning | C4996 | 'std::iterator<Category,ItemType,ptrdiff_t,std::pair<unsigned int,Standard_Integer> *,std::pair<unsigned int,Standard_Integer> &>::iterator_category': warning STL4015: The std::iterator class template (used as a base class to provide typedefs) is deprecated in C++17. (The <iterator> header is NOT deprecated.) The C++ Standard has never required user-defined iterators to derive from std::iterator. To fix this warning, stop deriving from std::iterator and start providing publicly accessible typedefs named iterator_category, value_type, difference_type, pointer, and reference. Note that value_type is required to be non-const, even for constant iterators. You can define _SILENCE_CXX17_ITERATOR_BASE_CLASS_DEPRECATION_WARNING or _SILENCE_ALL_CXX17_DEPRECATION_WARNINGS to acknowledge that you have received this warning. | TKBO | C:\Program Files (x86)\Microsoft Visual Studio\2019\Professional\VC\Tools\MSVC\14.29.30133\include\xutility | 473
Warning | C4996 | 'std::iterator<Category,ItemType,ptrdiff_t,std::pair<unsigned int,Standard_Integer> *,std::pair<unsigned int,Standard_Integer> &>::difference_type': warning STL4015: The std::iterator class template (used as a base class to provide typedefs) is deprecated in C++17. (The <iterator> header is NOT deprecated.) The C++ Standard has never required user-defined iterators to derive from std::iterator. To fix this warning, stop deriving from std::iterator and start providing publicly accessible typedefs named iterator_category, value_type, difference_type, pointer, and reference. Note that value_type is required to be non-const, even for constant iterators. You can define _SILENCE_CXX17_ITERATOR_BASE_CLASS_DEPRECATION_WARNING or _SILENCE_ALL_CXX17_DEPRECATION_WARNINGS to acknowledge that you have received this warning. | TKBO | C:\Program Files (x86)\Microsoft Visual Studio\2019\Professional\VC\Tools\MSVC\14.29.30133\include\xutility | 474
Warning | C4996 | 'std::iterator<Category,ItemType,ptrdiff_t,std::pair<unsigned int,Standard_Integer> *,std::pair<unsigned int,Standard_Integer> &>::value_type': warning STL4015: The std::iterator class template (used as a base class to provide typedefs) is deprecated in C++17. (The <iterator> header is NOT deprecated.) The C++ Standard has never required user-defined iterators to derive from std::iterator. To fix this warning, stop deriving from std::iterator and start providing publicly accessible typedefs named iterator_category, value_type, difference_type, pointer, and reference. Note that value_type is required to be non-const, even for constant iterators. You can define _SILENCE_CXX17_ITERATOR_BASE_CLASS_DEPRECATION_WARNING or _SILENCE_ALL_CXX17_DEPRECATION_WARNINGS to acknowledge that you have received this warning. | TKBO | C:\Program Files (x86)\Microsoft Visual Studio\2019\Professional\VC\Tools\MSVC\14.29.30133\include\xutility | 475
Warning | C4996 | 'std::iterator<Category,ItemType,ptrdiff_t,std::pair<unsigned int,Standard_Integer> *,std::pair<unsigned int,Standard_Integer> &>::reference': warning STL4015: The std::iterator class template (used as a base class to provide typedefs) is deprecated in C++17. (The <iterator> header is NOT deprecated.) The C++ Standard has never required user-defined iterators to derive from std::iterator. To fix this warning, stop deriving from std::iterator and start providing publicly accessible typedefs named iterator_category, value_type, difference_type, pointer, and reference. Note that value_type is required to be non-const, even for constant iterators. You can define _SILENCE_CXX17_ITERATOR_BASE_CLASS_DEPRECATION_WARNING or _SILENCE_ALL_CXX17_DEPRECATION_WARNINGS to acknowledge that you have received this warning. | TKBO | C:\Program Files (x86)\Microsoft Visual Studio\2019\Professional\VC\Tools\MSVC\14.29.30133\include\xutility | 477
Warning | C4996 | 'std::iterator<Category,ItemType,ptrdiff_t,std::pair<unsigned int,Standard_Integer> *,std::pair<unsigned int,Standard_Integer> &>': warning STL4015: The std::iterator class template (used as a base class to provide typedefs) is deprecated in C++17. (The <iterator> header is NOT deprecated.) The C++ Standard has never required user-defined iterators to derive from std::iterator. To fix this warning, stop deriving from std::iterator and start providing publicly accessible typedefs named iterator_category, value_type, difference_type, pointer, and reference. Note that value_type is required to be non-const, even for constant iterators. You can define _SILENCE_CXX17_ITERATOR_BASE_CLASS_DEPRECATION_WARNING or _SILENCE_ALL_CXX17_DEPRECATION_WARNINGS to acknowledge that you have received this warning. | TKBO | C:\week13\occt\src\NCollection\NCollection_StlIterator.hxx | 30
Warning | C4996 | 'std::iterator<Category,ItemType,ptrdiff_t,std::pair<unsigned int,Standard_Integer> *,std::pair<unsigned int,Standard_Integer> &>::reference': warning STL4015: The std::iterator class template (used as a base class to provide typedefs) is deprecated in C++17. (The <iterator> header is NOT deprecated.) The C++ Standard has never required user-defined iterators to derive from std::iterator. To fix this warning, stop deriving from std::iterator and start providing publicly accessible typedefs named iterator_category, value_type, difference_type, pointer, and reference. Note that value_type is required to be non-const, even for constant iterators. You can define _SILENCE_CXX17_ITERATOR_BASE_CLASS_DEPRECATION_WARNING or _SILENCE_ALL_CXX17_DEPRECATION_WARNINGS to acknowledge that you have received this warning. | TKBO | C:\week13\occt\src\NCollection\NCollection_StlIterator.hxx | 101
Warning | C4996 | 'std::iterator<Category,ItemType,ptrdiff_t,std::pair<unsigned int,Standard_Integer> *,std::pair<unsigned int,Standard_Integer> &>::pointer': warning STL4015: The std::iterator class template (used as a base class to provide typedefs) is deprecated in C++17. (The <iterator> header is NOT deprecated.) The C++ Standard has never required user-defined iterators to derive from std::iterator. To fix this warning, stop deriving from std::iterator and start providing publicly accessible typedefs named iterator_category, value_type, difference_type, pointer, and reference. Note that value_type is required to be non-const, even for constant iterators. You can define _SILENCE_CXX17_ITERATOR_BASE_CLASS_DEPRECATION_WARNING or _SILENCE_ALL_CXX17_DEPRECATION_WARNINGS to acknowledge that you have received this warning. | TKBO | C:\week13\occt\src\NCollection\NCollection_StlIterator.hxx | 107
Warning | C4996 | 'std::iterator<Category,ItemType,ptrdiff_t,std::pair<unsigned int,Standard_Integer> *,std::pair<unsigned int,Standard_Integer> &>::difference_type': warning STL4015: The std::iterator class template (used as a base class to provide typedefs) is deprecated in C++17. (The <iterator> header is NOT deprecated.) The C++ Standard has never required user-defined iterators to derive from std::iterator. To fix this warning, stop deriving from std::iterator and start providing publicly accessible typedefs named iterator_category, value_type, difference_type, pointer, and reference. Note that value_type is required to be non-const, even for constant iterators. You can define _SILENCE_CXX17_ITERATOR_BASE_CLASS_DEPRECATION_WARNING or _SILENCE_ALL_CXX17_DEPRECATION_WARNINGS to acknowledge that you have received this warning. | TKBO | C:\week13\occt\src\NCollection\NCollection_StlIterator.hxx | 149
Warning | C4996 | 'std::iterator<Category,ItemType,ptrdiff_t,std::pair<unsigned int,Standard_Integer> *,std::pair<unsigned int,Standard_Integer> &>::difference_type': warning STL4015: The std::iterator class template (used as a base class to provide typedefs) is deprecated in C++17. (The <iterator> header is NOT deprecated.) The C++ Standard has never required user-defined iterators to derive from std::iterator. To fix this warning, stop deriving from std::iterator and start providing publicly accessible typedefs named iterator_category, value_type, difference_type, pointer, and reference. Note that value_type is required to be non-const, even for constant iterators. You can define _SILENCE_CXX17_ITERATOR_BASE_CLASS_DEPRECATION_WARNING or _SILENCE_ALL_CXX17_DEPRECATION_WARNINGS to acknowledge that you have received this warning. | TKBO | C:\week13\occt\src\NCollection\NCollection_StlIterator.hxx | 157
Warning | C4996 | 'std::iterator<Category,ItemType,ptrdiff_t,std::pair<unsigned int,Standard_Integer> *,std::pair<unsigned int,Standard_Integer> &>::difference_type': warning STL4015: The std::iterator class template (used as a base class to provide typedefs) is deprecated in C++17. (The <iterator> header is NOT deprecated.) The C++ Standard has never required user-defined iterators to derive from std::iterator. To fix this warning, stop deriving from std::iterator and start providing publicly accessible typedefs named iterator_category, value_type, difference_type, pointer, and reference. Note that value_type is required to be non-const, even for constant iterators. You can define _SILENCE_CXX17_ITERATOR_BASE_CLASS_DEPRECATION_WARNING or _SILENCE_ALL_CXX17_DEPRECATION_WARNINGS to acknowledge that you have received this warning. | TKBO | C:\week13\occt\src\NCollection\NCollection_StlIterator.hxx | 164
Warning | C4996 | 'std::iterator<Category,ItemType,ptrdiff_t,std::pair<unsigned int,Standard_Integer> *,std::pair<unsigned int,Standard_Integer> &>::difference_type': warning STL4015: The std::iterator class template (used as a base class to provide typedefs) is deprecated in C++17. (The <iterator> header is NOT deprecated.) The C++ Standard has never required user-defined iterators to derive from std::iterator. To fix this warning, stop deriving from std::iterator and start providing publicly accessible typedefs named iterator_category, value_type, difference_type, pointer, and reference. Note that value_type is required to be non-const, even for constant iterators. You can define _SILENCE_CXX17_ITERATOR_BASE_CLASS_DEPRECATION_WARNING or _SILENCE_ALL_CXX17_DEPRECATION_WARNINGS to acknowledge that you have received this warning. | TKBO | C:\week13\occt\src\NCollection\NCollection_StlIterator.hxx | 170
Warning | C4996 | 'std::iterator<Category,ItemType,ptrdiff_t,std::pair<unsigned int,Standard_Integer> *,std::pair<unsigned int,Standard_Integer> &>::difference_type': warning STL4015: The std::iterator class template (used as a base class to provide typedefs) is deprecated in C++17. (The <iterator> header is NOT deprecated.) The C++ Standard has never required user-defined iterators to derive from std::iterator. To fix this warning, stop deriving from std::iterator and start providing publicly accessible typedefs named iterator_category, value_type, difference_type, pointer, and reference. Note that value_type is required to be non-const, even for constant iterators. You can define _SILENCE_CXX17_ITERATOR_BASE_CLASS_DEPRECATION_WARNING or _SILENCE_ALL_CXX17_DEPRECATION_WARNINGS to acknowledge that you have received this warning. | TKBO | C:\week13\occt\src\NCollection\NCollection_StlIterator.hxx | 177
Warning | C4996 | 'std::iterator<Category,ItemType,ptrdiff_t,std::pair<unsigned int,Standard_Integer> *,std::pair<unsigned int,Standard_Integer> &>::reference': warning STL4015: The std::iterator class template (used as a base class to provide typedefs) is deprecated in C++17. (The <iterator> header is NOT deprecated.) The C++ Standard has never required user-defined iterators to derive from std::iterator. To fix this warning, stop deriving from std::iterator and start providing publicly accessible typedefs named iterator_category, value_type, difference_type, pointer, and reference. Note that value_type is required to be non-const, even for constant iterators. You can define _SILENCE_CXX17_ITERATOR_BASE_CLASS_DEPRECATION_WARNING or _SILENCE_ALL_CXX17_DEPRECATION_WARNINGS to acknowledge that you have received this warning. | TKBO | C:\week13\occt\src\NCollection\NCollection_StlIterator.hxx | 184
Warning | C4996 | 'std::iterator<Category,ItemType,ptrdiff_t,std::pair<unsigned int,Standard_Integer> *,std::pair<unsigned int,Standard_Integer> &>::difference_type': warning STL4015: The std::iterator class template (used as a base class to provide typedefs) is deprecated in C++17. (The <iterator> header is NOT deprecated.) The C++ Standard has never required user-defined iterators to derive from std::iterator. To fix this warning, stop deriving from std::iterator and start providing publicly accessible typedefs named iterator_category, value_type, difference_type, pointer, and reference. Note that value_type is required to be non-const, even for constant iterators. You can define _SILENCE_CXX17_ITERATOR_BASE_CLASS_DEPRECATION_WARNING or _SILENCE_ALL_CXX17_DEPRECATION_WARNINGS to acknowledge that you have received this warning. | TKBO | C:\week13\occt\src\NCollection\NCollection_StlIterator.hxx | 184
Warning | C4996 | 'std::iterator<std::forward_iterator_tag,OSD_Parallel::UniversalIterator,ptrdiff_t,OSD_Parallel::UniversalIterator *,OSD_Parallel::UniversalIterator &>': warning STL4015: The std::iterator class template (used as a base class to provide typedefs) is deprecated in C++17. (The <iterator> header is NOT deprecated.) The C++ Standard has never required user-defined iterators to derive from std::iterator. To fix this warning, stop deriving from std::iterator and start providing publicly accessible typedefs named iterator_category, value_type, difference_type, pointer, and reference. Note that value_type is required to be non-const, even for constant iterators. You can define _SILENCE_CXX17_ITERATOR_BASE_CLASS_DEPRECATION_WARNING or _SILENCE_ALL_CXX17_DEPRECATION_WARNINGS to acknowledge that you have received this warning. (compiling source file C:\week13\occt\src\BOPAlgo\BOPAlgo_PaveFiller_8.cxx) | TKBO | C:\week13\occt\src\OSD\OSD_Parallel.hxx | 124
Warning | C4996 | 'std::iterator<Category,ItemType,ptrdiff_t,std::pair<unsigned int,Standard_Integer> *,std::pair<unsigned int,Standard_Integer> &>': warning STL4015: The std::iterator class template (used as a base class to provide typedefs) is deprecated in C++17. (The <iterator> header is NOT deprecated.) The C++ Standard has never required user-defined iterators to derive from std::iterator. To fix this warning, stop deriving from std::iterator and start providing publicly accessible typedefs named iterator_category, value_type, difference_type, pointer, and reference. Note that value_type is required to be non-const, even for constant iterators. You can define _SILENCE_CXX17_ITERATOR_BASE_CLASS_DEPRECATION_WARNING or _SILENCE_ALL_CXX17_DEPRECATION_WARNINGS to acknowledge that you have received this warning. | TKBO | C:\week13\occt\src\NCollection\NCollection_StlIterator.hxx | 30
Warning | C4996 | 'std::iterator<Category,ItemType,ptrdiff_t,std::pair<unsigned int,Standard_Integer> *,std::pair<unsigned int,Standard_Integer> &>::reference': warning STL4015: The std::iterator class template (used as a base class to provide typedefs) is deprecated in C++17. (The <iterator> header is NOT deprecated.) The C++ Standard has never required user-defined iterators to derive from std::iterator. To fix this warning, stop deriving from std::iterator and start providing publicly accessible typedefs named iterator_category, value_type, difference_type, pointer, and reference. Note that value_type is required to be non-const, even for constant iterators. You can define _SILENCE_CXX17_ITERATOR_BASE_CLASS_DEPRECATION_WARNING or _SILENCE_ALL_CXX17_DEPRECATION_WARNINGS to acknowledge that you have received this warning. | TKBO | C:\week13\occt\src\NCollection\NCollection_StlIterator.hxx | 101
Warning | C4996 | 'std::iterator<Category,ItemType,ptrdiff_t,std::pair<unsigned int,Standard_Integer> *,std::pair<unsigned int,Standard_Integer> &>::pointer': warning STL4015: The std::iterator class template (used as a base class to provide typedefs) is deprecated in C++17. (The <iterator> header is NOT deprecated.) The C++ Standard has never required user-defined iterators to derive from std::iterator. To fix this warning, stop deriving from std::iterator and start providing publicly accessible typedefs named iterator_category, value_type, difference_type, pointer, and reference. Note that value_type is required to be non-const, even for constant iterators. You can define _SILENCE_CXX17_ITERATOR_BASE_CLASS_DEPRECATION_WARNING or _SILENCE_ALL_CXX17_DEPRECATION_WARNINGS to acknowledge that you have received this warning. | TKBO | C:\week13\occt\src\NCollection\NCollection_StlIterator.hxx | 107
Warning | C4996 | 'std::iterator<Category,ItemType,ptrdiff_t,std::pair<unsigned int,Standard_Integer> *,std::pair<unsigned int,Standard_Integer> &>::difference_type': warning STL4015: The std::iterator class template (used as a base class to provide typedefs) is deprecated in C++17. (The <iterator> header is NOT deprecated.) The C++ Standard has never required user-defined iterators to derive from std::iterator. To fix this warning, stop deriving from std::iterator and start providing publicly accessible typedefs named iterator_category, value_type, difference_type, pointer, and reference. Note that value_type is required to be non-const, even for constant iterators. You can define _SILENCE_CXX17_ITERATOR_BASE_CLASS_DEPRECATION_WARNING or _SILENCE_ALL_CXX17_DEPRECATION_WARNINGS to acknowledge that you have received this warning. | TKBO | C:\week13\occt\src\NCollection\NCollection_StlIterator.hxx | 149
Warning | C4996 | 'std::iterator<Category,ItemType,ptrdiff_t,std::pair<unsigned int,Standard_Integer> *,std::pair<unsigned int,Standard_Integer> &>::difference_type': warning STL4015: The std::iterator class template (used as a base class to provide typedefs) is deprecated in C++17. (The <iterator> header is NOT deprecated.) The C++ Standard has never required user-defined iterators to derive from std::iterator. To fix this warning, stop deriving from std::iterator and start providing publicly accessible typedefs named iterator_category, value_type, difference_type, pointer, and reference. Note that value_type is required to be non-const, even for constant iterators. You can define _SILENCE_CXX17_ITERATOR_BASE_CLASS_DEPRECATION_WARNING or _SILENCE_ALL_CXX17_DEPRECATION_WARNINGS to acknowledge that you have received this warning. | TKBO | C:\week13\occt\src\NCollection\NCollection_StlIterator.hxx | 157
Warning | C4996 | 'std::iterator<Category,ItemType,ptrdiff_t,std::pair<unsigned int,Standard_Integer> *,std::pair<unsigned int,Standard_Integer> &>::difference_type': warning STL4015: The std::iterator class template (used as a base class to provide typedefs) is deprecated in C++17. (The <iterator> header is NOT deprecated.) The C++ Standard has never required user-defined iterators to derive from std::iterator. To fix this warning, stop deriving from std::iterator and start providing publicly accessible typedefs named iterator_category, value_type, difference_type, pointer, and reference. Note that value_type is required to be non-const, even for constant iterators. You can define _SILENCE_CXX17_ITERATOR_BASE_CLASS_DEPRECATION_WARNING or _SILENCE_ALL_CXX17_DEPRECATION_WARNINGS to acknowledge that you have received this warning. | TKBO | C:\week13\occt\src\NCollection\NCollection_StlIterator.hxx | 164
Warning | C4996 | 'std::iterator<Category,ItemType,ptrdiff_t,std::pair<unsigned int,Standard_Integer> *,std::pair<unsigned int,Standard_Integer> &>::difference_type': warning STL4015: The std::iterator class template (used as a base class to provide typedefs) is deprecated in C++17. (The <iterator> header is NOT deprecated.) The C++ Standard has never required user-defined iterators to derive from std::iterator. To fix this warning, stop deriving from std::iterator and start providing publicly accessible typedefs named iterator_category, value_type, difference_type, pointer, and reference. Note that value_type is required to be non-const, even for constant iterators. You can define _SILENCE_CXX17_ITERATOR_BASE_CLASS_DEPRECATION_WARNING or _SILENCE_ALL_CXX17_DEPRECATION_WARNINGS to acknowledge that you have received this warning. | TKBO | C:\week13\occt\src\NCollection\NCollection_StlIterator.hxx | 170
Warning | C4996 | 'std::iterator<Category,ItemType,ptrdiff_t,std::pair<unsigned int,Standard_Integer> *,std::pair<unsigned int,Standard_Integer> &>::difference_type': warning STL4015: The std::iterator class template (used as a base class to provide typedefs) is deprecated in C++17. (The <iterator> header is NOT deprecated.) The C++ Standard has never required user-defined iterators to derive from std::iterator. To fix this warning, stop deriving from std::iterator and start providing publicly accessible typedefs named iterator_category, value_type, difference_type, pointer, and reference. Note that value_type is required to be non-const, even for constant iterators. You can define _SILENCE_CXX17_ITERATOR_BASE_CLASS_DEPRECATION_WARNING or _SILENCE_ALL_CXX17_DEPRECATION_WARNINGS to acknowledge that you have received this warning. | TKBO | C:\week13\occt\src\NCollection\NCollection_StlIterator.hxx | 177
Warning | C4996 | 'std::iterator<Category,ItemType,ptrdiff_t,std::pair<unsigned int,Standard_Integer> *,std::pair<unsigned int,Standard_Integer> &>::reference': warning STL4015: The std::iterator class template (used as a base class to provide typedefs) is deprecated in C++17. (The <iterator> header is NOT deprecated.) The C++ Standard has never required user-defined iterators to derive from std::iterator. To fix this warning, stop deriving from std::iterator and start providing publicly accessible typedefs named iterator_category, value_type, difference_type, pointer, and reference. Note that value_type is required to be non-const, even for constant iterators. You can define _SILENCE_CXX17_ITERATOR_BASE_CLASS_DEPRECATION_WARNING or _SILENCE_ALL_CXX17_DEPRECATION_WARNINGS to acknowledge that you have received this warning. | TKBO | C:\week13\occt\src\NCollection\NCollection_StlIterator.hxx | 184
Warning | C4996 | 'std::iterator<Category,ItemType,ptrdiff_t,std::pair<unsigned int,Standard_Integer> *,std::pair<unsigned int,Standard_Integer> &>::difference_type': warning STL4015: The std::iterator class template (used as a base class to provide typedefs) is deprecated in C++17. (The <iterator> header is NOT deprecated.) The C++ Standard has never required user-defined iterators to derive from std::iterator. To fix this warning, stop deriving from std::iterator and start providing publicly accessible typedefs named iterator_category, value_type, difference_type, pointer, and reference. Note that value_type is required to be non-const, even for constant iterators. You can define _SILENCE_CXX17_ITERATOR_BASE_CLASS_DEPRECATION_WARNING or _SILENCE_ALL_CXX17_DEPRECATION_WARNINGS to acknowledge that you have received this warning. | TKBO | C:\week13\occt\src\NCollection\NCollection_StlIterator.hxx | 184
Warning | C4996 | 'std::iterator<std::forward_iterator_tag,OSD_Parallel::UniversalIterator,ptrdiff_t,OSD_Parallel::UniversalIterator *,OSD_Parallel::UniversalIterator &>': warning STL4015: The std::iterator class template (used as a base class to provide typedefs) is deprecated in C++17. (The <iterator> header is NOT deprecated.) The C++ Standard has never required user-defined iterators to derive from std::iterator. To fix this warning, stop deriving from std::iterator and start providing publicly accessible typedefs named iterator_category, value_type, difference_type, pointer, and reference. Note that value_type is required to be non-const, even for constant iterators. You can define _SILENCE_CXX17_ITERATOR_BASE_CLASS_DEPRECATION_WARNING or _SILENCE_ALL_CXX17_DEPRECATION_WARNINGS to acknowledge that you have received this warning. (compiling source file C:\week13\occt\src\BOPAlgo\BOPAlgo_PaveFiller_7.cxx) | TKBO | C:\week13\occt\src\OSD\OSD_Parallel.hxx | 124
Warning | C4996 | 'std::iterator<Category,ItemType,ptrdiff_t,std::pair<unsigned int,Standard_Integer> *,std::pair<unsigned int,Standard_Integer> &>': warning STL4015: The std::iterator class template (used as a base class to provide typedefs) is deprecated in C++17. (The <iterator> header is NOT deprecated.) The C++ Standard has never required user-defined iterators to derive from std::iterator. To fix this warning, stop deriving from std::iterator and start providing publicly accessible typedefs named iterator_category, value_type, difference_type, pointer, and reference. Note that value_type is required to be non-const, even for constant iterators. You can define _SILENCE_CXX17_ITERATOR_BASE_CLASS_DEPRECATION_WARNING or _SILENCE_ALL_CXX17_DEPRECATION_WARNINGS to acknowledge that you have received this warning. | TKBO | C:\week13\occt\src\NCollection\NCollection_StlIterator.hxx | 30
Warning | C4996 | 'std::iterator<Category,ItemType,ptrdiff_t,std::pair<unsigned int,Standard_Integer> *,std::pair<unsigned int,Standard_Integer> &>::reference': warning STL4015: The std::iterator class template (used as a base class to provide typedefs) is deprecated in C++17. (The <iterator> header is NOT deprecated.) The C++ Standard has never required user-defined iterators to derive from std::iterator. To fix this warning, stop deriving from std::iterator and start providing publicly accessible typedefs named iterator_category, value_type, difference_type, pointer, and reference. Note that value_type is required to be non-const, even for constant iterators. You can define _SILENCE_CXX17_ITERATOR_BASE_CLASS_DEPRECATION_WARNING or _SILENCE_ALL_CXX17_DEPRECATION_WARNINGS to acknowledge that you have received this warning. | TKBO | C:\week13\occt\src\NCollection\NCollection_StlIterator.hxx | 101
Warning | C4996 | 'std::iterator<Category,ItemType,ptrdiff_t,std::pair<unsigned int,Standard_Integer> *,std::pair<unsigned int,Standard_Integer> &>::pointer': warning STL4015: The std::iterator class template (used as a base class to provide typedefs) is deprecated in C++17. (The <iterator> header is NOT deprecated.) The C++ Standard has never required user-defined iterators to derive from std::iterator. To fix this warning, stop deriving from std::iterator and start providing publicly accessible typedefs named iterator_category, value_type, difference_type, pointer, and reference. Note that value_type is required to be non-const, even for constant iterators. You can define _SILENCE_CXX17_ITERATOR_BASE_CLASS_DEPRECATION_WARNING or _SILENCE_ALL_CXX17_DEPRECATION_WARNINGS to acknowledge that you have received this warning. | TKBO | C:\week13\occt\src\NCollection\NCollection_StlIterator.hxx | 107
Warning | C4996 | 'std::iterator<Category,ItemType,ptrdiff_t,std::pair<unsigned int,Standard_Integer> *,std::pair<unsigned int,Standard_Integer> &>::difference_type': warning STL4015: The std::iterator class template (used as a base class to provide typedefs) is deprecated in C++17. (The <iterator> header is NOT deprecated.) The C++ Standard has never required user-defined iterators to derive from std::iterator. To fix this warning, stop deriving from std::iterator and start providing publicly accessible typedefs named iterator_category, value_type, difference_type, pointer, and reference. Note that value_type is required to be non-const, even for constant iterators. You can define _SILENCE_CXX17_ITERATOR_BASE_CLASS_DEPRECATION_WARNING or _SILENCE_ALL_CXX17_DEPRECATION_WARNINGS to acknowledge that you have received this warning. | TKBO | C:\week13\occt\src\NCollection\NCollection_StlIterator.hxx | 149
Warning | C4996 | 'std::iterator<Category,ItemType,ptrdiff_t,std::pair<unsigned int,Standard_Integer> *,std::pair<unsigned int,Standard_Integer> &>::difference_type': warning STL4015: The std::iterator class template (used as a base class to provide typedefs) is deprecated in C++17. (The <iterator> header is NOT deprecated.) The C++ Standard has never required user-defined iterators to derive from std::iterator. To fix this warning, stop deriving from std::iterator and start providing publicly accessible typedefs named iterator_category, value_type, difference_type, pointer, and reference. Note that value_type is required to be non-const, even for constant iterators. You can define _SILENCE_CXX17_ITERATOR_BASE_CLASS_DEPRECATION_WARNING or _SILENCE_ALL_CXX17_DEPRECATION_WARNINGS to acknowledge that you have received this warning. | TKBO | C:\week13\occt\src\NCollection\NCollection_StlIterator.hxx | 157
Warning | C4996 | 'std::iterator<Category,ItemType,ptrdiff_t,std::pair<unsigned int,Standard_Integer> *,std::pair<unsigned int,Standard_Integer> &>::difference_type': warning STL4015: The std::iterator class template (used as a base class to provide typedefs) is deprecated in C++17. (The <iterator> header is NOT deprecated.) The C++ Standard has never required user-defined iterators to derive from std::iterator. To fix this warning, stop deriving from std::iterator and start providing publicly accessible typedefs named iterator_category, value_type, difference_type, pointer, and reference. Note that value_type is required to be non-const, even for constant iterators. You can define _SILENCE_CXX17_ITERATOR_BASE_CLASS_DEPRECATION_WARNING or _SILENCE_ALL_CXX17_DEPRECATION_WARNINGS to acknowledge that you have received this warning. | TKBO | C:\week13\occt\src\NCollection\NCollection_StlIterator.hxx | 164
Warning | C4996 | 'std::iterator<Category,ItemType,ptrdiff_t,std::pair<unsigned int,Standard_Integer> *,std::pair<unsigned int,Standard_Integer> &>::difference_type': warning STL4015: The std::iterator class template (used as a base class to provide typedefs) is deprecated in C++17. (The <iterator> header is NOT deprecated.) The C++ Standard has never required user-defined iterators to derive from std::iterator. To fix this warning, stop deriving from std::iterator and start providing publicly accessible typedefs named iterator_category, value_type, difference_type, pointer, and reference. Note that value_type is required to be non-const, even for constant iterators. You can define _SILENCE_CXX17_ITERATOR_BASE_CLASS_DEPRECATION_WARNING or _SILENCE_ALL_CXX17_DEPRECATION_WARNINGS to acknowledge that you have received this warning. | TKBO | C:\week13\occt\src\NCollection\NCollection_StlIterator.hxx | 170
Warning | C4996 | 'std::iterator<Category,ItemType,ptrdiff_t,std::pair<unsigned int,Standard_Integer> *,std::pair<unsigned int,Standard_Integer> &>::difference_type': warning STL4015: The std::iterator class template (used as a base class to provide typedefs) is deprecated in C++17. (The <iterator> header is NOT deprecated.) The C++ Standard has never required user-defined iterators to derive from std::iterator. To fix this warning, stop deriving from std::iterator and start providing publicly accessible typedefs named iterator_category, value_type, difference_type, pointer, and reference. Note that value_type is required to be non-const, even for constant iterators. You can define _SILENCE_CXX17_ITERATOR_BASE_CLASS_DEPRECATION_WARNING or _SILENCE_ALL_CXX17_DEPRECATION_WARNINGS to acknowledge that you have received this warning. | TKBO | C:\week13\occt\src\NCollection\NCollection_StlIterator.hxx | 177
Warning | C4996 | 'std::iterator<Category,ItemType,ptrdiff_t,std::pair<unsigned int,Standard_Integer> *,std::pair<unsigned int,Standard_Integer> &>::reference': warning STL4015: The std::iterator class template (used as a base class to provide typedefs) is deprecated in C++17. (The <iterator> header is NOT deprecated.) The C++ Standard has never required user-defined iterators to derive from std::iterator. To fix this warning, stop deriving from std::iterator and start providing publicly accessible typedefs named iterator_category, value_type, difference_type, pointer, and reference. Note that value_type is required to be non-const, even for constant iterators. You can define _SILENCE_CXX17_ITERATOR_BASE_CLASS_DEPRECATION_WARNING or _SILENCE_ALL_CXX17_DEPRECATION_WARNINGS to acknowledge that you have received this warning. | TKBO | C:\week13\occt\src\NCollection\NCollection_StlIterator.hxx | 184
Warning | C4996 | 'std::iterator<Category,ItemType,ptrdiff_t,std::pair<unsigned int,Standard_Integer> *,std::pair<unsigned int,Standard_Integer> &>::difference_type': warning STL4015: The std::iterator class template (used as a base class to provide typedefs) is deprecated in C++17. (The <iterator> header is NOT deprecated.) The C++ Standard has never required user-defined iterators to derive from std::iterator. To fix this warning, stop deriving from std::iterator and start providing publicly accessible typedefs named iterator_category, value_type, difference_type, pointer, and reference. Note that value_type is required to be non-const, even for constant iterators. You can define _SILENCE_CXX17_ITERATOR_BASE_CLASS_DEPRECATION_WARNING or _SILENCE_ALL_CXX17_DEPRECATION_WARNINGS to acknowledge that you have received this warning. | TKBO | C:\week13\occt\src\NCollection\NCollection_StlIterator.hxx | 184
Warning | C4996 | 'std::iterator<Category,ItemType,ptrdiff_t,std::pair<unsigned int,Standard_Integer> *,std::pair<unsigned int,Standard_Integer> &>::iterator_category': warning STL4015: The std::iterator class template (used as a base class to provide typedefs) is deprecated in C++17. (The <iterator> header is NOT deprecated.) The C++ Standard has never required user-defined iterators to derive from std::iterator. To fix this warning, stop deriving from std::iterator and start providing publicly accessible typedefs named iterator_category, value_type, difference_type, pointer, and reference. Note that value_type is required to be non-const, even for constant iterators. You can define _SILENCE_CXX17_ITERATOR_BASE_CLASS_DEPRECATION_WARNING or _SILENCE_ALL_CXX17_DEPRECATION_WARNINGS to acknowledge that you have received this warning. | TKBO | C:\Program Files (x86)\Microsoft Visual Studio\2019\Professional\VC\Tools\MSVC\14.29.30133\include\xutility | 473
Warning | C4996 | 'std::iterator<Category,ItemType,ptrdiff_t,std::pair<unsigned int,Standard_Integer> *,std::pair<unsigned int,Standard_Integer> &>::difference_type': warning STL4015: The std::iterator class template (used as a base class to provide typedefs) is deprecated in C++17. (The <iterator> header is NOT deprecated.) The C++ Standard has never required user-defined iterators to derive from std::iterator. To fix this warning, stop deriving from std::iterator and start providing publicly accessible typedefs named iterator_category, value_type, difference_type, pointer, and reference. Note that value_type is required to be non-const, even for constant iterators. You can define _SILENCE_CXX17_ITERATOR_BASE_CLASS_DEPRECATION_WARNING or _SILENCE_ALL_CXX17_DEPRECATION_WARNINGS to acknowledge that you have received this warning. | TKBO | C:\Program Files (x86)\Microsoft Visual Studio\2019\Professional\VC\Tools\MSVC\14.29.30133\include\xutility | 474
Warning | C4996 | 'std::iterator<Category,ItemType,ptrdiff_t,std::pair<unsigned int,Standard_Integer> *,std::pair<unsigned int,Standard_Integer> &>::value_type': warning STL4015: The std::iterator class template (used as a base class to provide typedefs) is deprecated in C++17. (The <iterator> header is NOT deprecated.) The C++ Standard has never required user-defined iterators to derive from std::iterator. To fix this warning, stop deriving from std::iterator and start providing publicly accessible typedefs named iterator_category, value_type, difference_type, pointer, and reference. Note that value_type is required to be non-const, even for constant iterators. You can define _SILENCE_CXX17_ITERATOR_BASE_CLASS_DEPRECATION_WARNING or _SILENCE_ALL_CXX17_DEPRECATION_WARNINGS to acknowledge that you have received this warning. | TKBO | C:\Program Files (x86)\Microsoft Visual Studio\2019\Professional\VC\Tools\MSVC\14.29.30133\include\xutility | 475
Warning | C4996 | 'std::iterator<Category,ItemType,ptrdiff_t,std::pair<unsigned int,Standard_Integer> *,std::pair<unsigned int,Standard_Integer> &>::reference': warning STL4015: The std::iterator class template (used as a base class to provide typedefs) is deprecated in C++17. (The <iterator> header is NOT deprecated.) The C++ Standard has never required user-defined iterators to derive from std::iterator. To fix this warning, stop deriving from std::iterator and start providing publicly accessible typedefs named iterator_category, value_type, difference_type, pointer, and reference. Note that value_type is required to be non-const, even for constant iterators. You can define _SILENCE_CXX17_ITERATOR_BASE_CLASS_DEPRECATION_WARNING or _SILENCE_ALL_CXX17_DEPRECATION_WARNINGS to acknowledge that you have received this warning. | TKBO | C:\Program Files (x86)\Microsoft Visual Studio\2019\Professional\VC\Tools\MSVC\14.29.30133\include\xutility | 477
Warning | C4996 | 'std::iterator<Category,ItemType,ptrdiff_t,std::pair<unsigned int,Standard_Integer> *,std::pair<unsigned int,Standard_Integer> &>::iterator_category': warning STL4015: The std::iterator class template (used as a base class to provide typedefs) is deprecated in C++17. (The <iterator> header is NOT deprecated.) The C++ Standard has never required user-defined iterators to derive from std::iterator. To fix this warning, stop deriving from std::iterator and start providing publicly accessible typedefs named iterator_category, value_type, difference_type, pointer, and reference. Note that value_type is required to be non-const, even for constant iterators. You can define _SILENCE_CXX17_ITERATOR_BASE_CLASS_DEPRECATION_WARNING or _SILENCE_ALL_CXX17_DEPRECATION_WARNINGS to acknowledge that you have received this warning. | TKBO | C:\Program Files (x86)\Microsoft Visual Studio\2019\Professional\VC\Tools\MSVC\14.29.30133\include\xutility | 473
Warning | C4996 | 'std::iterator<Category,ItemType,ptrdiff_t,std::pair<unsigned int,Standard_Integer> *,std::pair<unsigned int,Standard_Integer> &>::difference_type': warning STL4015: The std::iterator class template (used as a base class to provide typedefs) is deprecated in C++17. (The <iterator> header is NOT deprecated.) The C++ Standard has never required user-defined iterators to derive from std::iterator. To fix this warning, stop deriving from std::iterator and start providing publicly accessible typedefs named iterator_category, value_type, difference_type, pointer, and reference. Note that value_type is required to be non-const, even for constant iterators. You can define _SILENCE_CXX17_ITERATOR_BASE_CLASS_DEPRECATION_WARNING or _SILENCE_ALL_CXX17_DEPRECATION_WARNINGS to acknowledge that you have received this warning. | TKBO | C:\Program Files (x86)\Microsoft Visual Studio\2019\Professional\VC\Tools\MSVC\14.29.30133\include\xutility | 474
Warning | C4996 | 'std::iterator<Category,ItemType,ptrdiff_t,std::pair<unsigned int,Standard_Integer> *,std::pair<unsigned int,Standard_Integer> &>::value_type': warning STL4015: The std::iterator class template (used as a base class to provide typedefs) is deprecated in C++17. (The <iterator> header is NOT deprecated.) The C++ Standard has never required user-defined iterators to derive from std::iterator. To fix this warning, stop deriving from std::iterator and start providing publicly accessible typedefs named iterator_category, value_type, difference_type, pointer, and reference. Note that value_type is required to be non-const, even for constant iterators. You can define _SILENCE_CXX17_ITERATOR_BASE_CLASS_DEPRECATION_WARNING or _SILENCE_ALL_CXX17_DEPRECATION_WARNINGS to acknowledge that you have received this warning. | TKBO | C:\Program Files (x86)\Microsoft Visual Studio\2019\Professional\VC\Tools\MSVC\14.29.30133\include\xutility | 475
Warning | C4996 | 'std::iterator<Category,ItemType,ptrdiff_t,std::pair<unsigned int,Standard_Integer> *,std::pair<unsigned int,Standard_Integer> &>::reference': warning STL4015: The std::iterator class template (used as a base class to provide typedefs) is deprecated in C++17. (The <iterator> header is NOT deprecated.) The C++ Standard has never required user-defined iterators to derive from std::iterator. To fix this warning, stop deriving from std::iterator and start providing publicly accessible typedefs named iterator_category, value_type, difference_type, pointer, and reference. Note that value_type is required to be non-const, even for constant iterators. You can define _SILENCE_CXX17_ITERATOR_BASE_CLASS_DEPRECATION_WARNING or _SILENCE_ALL_CXX17_DEPRECATION_WARNINGS to acknowledge that you have received this warning. | TKBO | C:\Program Files (x86)\Microsoft Visual Studio\2019\Professional\VC\Tools\MSVC\14.29.30133\include\xutility | 477
Warning | C4996 | 'std::iterator<Category,ItemType,ptrdiff_t,std::pair<unsigned int,Standard_Integer> *,std::pair<unsigned int,Standard_Integer> &>::iterator_category': warning STL4015: The std::iterator class template (used as a base class to provide typedefs) is deprecated in C++17. (The <iterator> header is NOT deprecated.) The C++ Standard has never required user-defined iterators to derive from std::iterator. To fix this warning, stop deriving from std::iterator and start providing publicly accessible typedefs named iterator_category, value_type, difference_type, pointer, and reference. Note that value_type is required to be non-const, even for constant iterators. You can define _SILENCE_CXX17_ITERATOR_BASE_CLASS_DEPRECATION_WARNING or _SILENCE_ALL_CXX17_DEPRECATION_WARNINGS to acknowledge that you have received this warning. | TKBO | C:\Program Files (x86)\Microsoft Visual Studio\2019\Professional\VC\Tools\MSVC\14.29.30133\include\xutility | 473
Warning | C4996 | 'std::iterator<Category,ItemType,ptrdiff_t,std::pair<unsigned int,Standard_Integer> *,std::pair<unsigned int,Standard_Integer> &>::difference_type': warning STL4015: The std::iterator class template (used as a base class to provide typedefs) is deprecated in C++17. (The <iterator> header is NOT deprecated.) The C++ Standard has never required user-defined iterators to derive from std::iterator. To fix this warning, stop deriving from std::iterator and start providing publicly accessible typedefs named iterator_category, value_type, difference_type, pointer, and reference. Note that value_type is required to be non-const, even for constant iterators. You can define _SILENCE_CXX17_ITERATOR_BASE_CLASS_DEPRECATION_WARNING or _SILENCE_ALL_CXX17_DEPRECATION_WARNINGS to acknowledge that you have received this warning. | TKBO | C:\Program Files (x86)\Microsoft Visual Studio\2019\Professional\VC\Tools\MSVC\14.29.30133\include\xutility | 474
Warning | C4996 | 'std::iterator<Category,ItemType,ptrdiff_t,std::pair<unsigned int,Standard_Integer> *,std::pair<unsigned int,Standard_Integer> &>::value_type': warning STL4015: The std::iterator class template (used as a base class to provide typedefs) is deprecated in C++17. (The <iterator> header is NOT deprecated.) The C++ Standard has never required user-defined iterators to derive from std::iterator. To fix this warning, stop deriving from std::iterator and start providing publicly accessible typedefs named iterator_category, value_type, difference_type, pointer, and reference. Note that value_type is required to be non-const, even for constant iterators. You can define _SILENCE_CXX17_ITERATOR_BASE_CLASS_DEPRECATION_WARNING or _SILENCE_ALL_CXX17_DEPRECATION_WARNINGS to acknowledge that you have received this warning. | TKBO | C:\Program Files (x86)\Microsoft Visual Studio\2019\Professional\VC\Tools\MSVC\14.29.30133\include\xutility | 475
Warning | C4996 | 'std::iterator<Category,ItemType,ptrdiff_t,std::pair<unsigned int,Standard_Integer> *,std::pair<unsigned int,Standard_Integer> &>::reference': warning STL4015: The std::iterator class template (used as a base class to provide typedefs) is deprecated in C++17. (The <iterator> header is NOT deprecated.) The C++ Standard has never required user-defined iterators to derive from std::iterator. To fix this warning, stop deriving from std::iterator and start providing publicly accessible typedefs named iterator_category, value_type, difference_type, pointer, and reference. Note that value_type is required to be non-const, even for constant iterators. You can define _SILENCE_CXX17_ITERATOR_BASE_CLASS_DEPRECATION_WARNING or _SILENCE_ALL_CXX17_DEPRECATION_WARNINGS to acknowledge that you have received this warning. | TKBO | C:\Program Files (x86)\Microsoft Visual Studio\2019\Professional\VC\Tools\MSVC\14.29.30133\include\xutility | 477
Warning | C4996 | 'std::iterator<Category,ItemType,ptrdiff_t,std::pair<unsigned int,Standard_Integer> *,std::pair<unsigned int,Standard_Integer> &>::iterator_category': warning STL4015: The std::iterator class template (used as a base class to provide typedefs) is deprecated in C++17. (The <iterator> header is NOT deprecated.) The C++ Standard has never required user-defined iterators to derive from std::iterator. To fix this warning, stop deriving from std::iterator and start providing publicly accessible typedefs named iterator_category, value_type, difference_type, pointer, and reference. Note that value_type is required to be non-const, even for constant iterators. You can define _SILENCE_CXX17_ITERATOR_BASE_CLASS_DEPRECATION_WARNING or _SILENCE_ALL_CXX17_DEPRECATION_WARNINGS to acknowledge that you have received this warning. | TKBO | C:\Program Files (x86)\Microsoft Visual Studio\2019\Professional\VC\Tools\MSVC\14.29.30133\include\xutility | 473
Warning | C4996 | 'std::iterator<Category,ItemType,ptrdiff_t,std::pair<unsigned int,Standard_Integer> *,std::pair<unsigned int,Standard_Integer> &>::difference_type': warning STL4015: The std::iterator class template (used as a base class to provide typedefs) is deprecated in C++17. (The <iterator> header is NOT deprecated.) The C++ Standard has never required user-defined iterators to derive from std::iterator. To fix this warning, stop deriving from std::iterator and start providing publicly accessible typedefs named iterator_category, value_type, difference_type, pointer, and reference. Note that value_type is required to be non-const, even for constant iterators. You can define _SILENCE_CXX17_ITERATOR_BASE_CLASS_DEPRECATION_WARNING or _SILENCE_ALL_CXX17_DEPRECATION_WARNINGS to acknowledge that you have received this warning. | TKBO | C:\Program Files (x86)\Microsoft Visual Studio\2019\Professional\VC\Tools\MSVC\14.29.30133\include\xutility | 474
Warning | C4996 | 'std::iterator<Category,ItemType,ptrdiff_t,std::pair<unsigned int,Standard_Integer> *,std::pair<unsigned int,Standard_Integer> &>::value_type': warning STL4015: The std::iterator class template (used as a base class to provide typedefs) is deprecated in C++17. (The <iterator> header is NOT deprecated.) The C++ Standard has never required user-defined iterators to derive from std::iterator. To fix this warning, stop deriving from std::iterator and start providing publicly accessible typedefs named iterator_category, value_type, difference_type, pointer, and reference. Note that value_type is required to be non-const, even for constant iterators. You can define _SILENCE_CXX17_ITERATOR_BASE_CLASS_DEPRECATION_WARNING or _SILENCE_ALL_CXX17_DEPRECATION_WARNINGS to acknowledge that you have received this warning. | TKBO | C:\Program Files (x86)\Microsoft Visual Studio\2019\Professional\VC\Tools\MSVC\14.29.30133\include\xutility | 475
Warning | C4996 | 'std::iterator<Category,ItemType,ptrdiff_t,std::pair<unsigned int,Standard_Integer> *,std::pair<unsigned int,Standard_Integer> &>::reference': warning STL4015: The std::iterator class template (used as a base class to provide typedefs) is deprecated in C++17. (The <iterator> header is NOT deprecated.) The C++ Standard has never required user-defined iterators to derive from std::iterator. To fix this warning, stop deriving from std::iterator and start providing publicly accessible typedefs named iterator_category, value_type, difference_type, pointer, and reference. Note that value_type is required to be non-const, even for constant iterators. You can define _SILENCE_CXX17_ITERATOR_BASE_CLASS_DEPRECATION_WARNING or _SILENCE_ALL_CXX17_DEPRECATION_WARNINGS to acknowledge that you have received this warning. | TKBO | C:\Program Files (x86)\Microsoft Visual Studio\2019\Professional\VC\Tools\MSVC\14.29.30133\include\xutility | 477
Warning | C4996 | 'std::iterator<std::forward_iterator_tag,OSD_Parallel::UniversalIterator,ptrdiff_t,OSD_Parallel::UniversalIterator *,OSD_Parallel::UniversalIterator &>': warning STL4015: The std::iterator class template (used as a base class to provide typedefs) is deprecated in C++17. (The <iterator> header is NOT deprecated.) The C++ Standard has never required user-defined iterators to derive from std::iterator. To fix this warning, stop deriving from std::iterator and start providing publicly accessible typedefs named iterator_category, value_type, difference_type, pointer, and reference. Note that value_type is required to be non-const, even for constant iterators. You can define _SILENCE_CXX17_ITERATOR_BASE_CLASS_DEPRECATION_WARNING or _SILENCE_ALL_CXX17_DEPRECATION_WARNINGS to acknowledge that you have received this warning. (compiling source file C:\week13\occt\src\BOPAlgo\BOPAlgo_PaveFiller_9.cxx) | TKBO | C:\week13\occt\src\OSD\OSD_Parallel.hxx | 124
Warning | C4996 | 'std::iterator<Category,ItemType,ptrdiff_t,std::pair<unsigned int,Standard_Integer> *,std::pair<unsigned int,Standard_Integer> &>': warning STL4015: The std::iterator class template (used as a base class to provide typedefs) is deprecated in C++17. (The <iterator> header is NOT deprecated.) The C++ Standard has never required user-defined iterators to derive from std::iterator. To fix this warning, stop deriving from std::iterator and start providing publicly accessible typedefs named iterator_category, value_type, difference_type, pointer, and reference. Note that value_type is required to be non-const, even for constant iterators. You can define _SILENCE_CXX17_ITERATOR_BASE_CLASS_DEPRECATION_WARNING or _SILENCE_ALL_CXX17_DEPRECATION_WARNINGS to acknowledge that you have received this warning. | TKBO | C:\week13\occt\src\NCollection\NCollection_StlIterator.hxx | 30
Warning | C4996 | 'std::iterator<Category,ItemType,ptrdiff_t,std::pair<unsigned int,Standard_Integer> *,std::pair<unsigned int,Standard_Integer> &>::reference': warning STL4015: The std::iterator class template (used as a base class to provide typedefs) is deprecated in C++17. (The <iterator> header is NOT deprecated.) The C++ Standard has never required user-defined iterators to derive from std::iterator. To fix this warning, stop deriving from std::iterator and start providing publicly accessible typedefs named iterator_category, value_type, difference_type, pointer, and reference. Note that value_type is required to be non-const, even for constant iterators. You can define _SILENCE_CXX17_ITERATOR_BASE_CLASS_DEPRECATION_WARNING or _SILENCE_ALL_CXX17_DEPRECATION_WARNINGS to acknowledge that you have received this warning. | TKBO | C:\week13\occt\src\NCollection\NCollection_StlIterator.hxx | 101
Warning | C4996 | 'std::iterator<Category,ItemType,ptrdiff_t,std::pair<unsigned int,Standard_Integer> *,std::pair<unsigned int,Standard_Integer> &>::pointer': warning STL4015: The std::iterator class template (used as a base class to provide typedefs) is deprecated in C++17. (The <iterator> header is NOT deprecated.) The C++ Standard has never required user-defined iterators to derive from std::iterator. To fix this warning, stop deriving from std::iterator and start providing publicly accessible typedefs named iterator_category, value_type, difference_type, pointer, and reference. Note that value_type is required to be non-const, even for constant iterators. You can define _SILENCE_CXX17_ITERATOR_BASE_CLASS_DEPRECATION_WARNING or _SILENCE_ALL_CXX17_DEPRECATION_WARNINGS to acknowledge that you have received this warning. | TKBO | C:\week13\occt\src\NCollection\NCollection_StlIterator.hxx | 107
Warning | C4996 | 'std::iterator<Category,ItemType,ptrdiff_t,std::pair<unsigned int,Standard_Integer> *,std::pair<unsigned int,Standard_Integer> &>::difference_type': warning STL4015: The std::iterator class template (used as a base class to provide typedefs) is deprecated in C++17. (The <iterator> header is NOT deprecated.) The C++ Standard has never required user-defined iterators to derive from std::iterator. To fix this warning, stop deriving from std::iterator and start providing publicly accessible typedefs named iterator_category, value_type, difference_type, pointer, and reference. Note that value_type is required to be non-const, even for constant iterators. You can define _SILENCE_CXX17_ITERATOR_BASE_CLASS_DEPRECATION_WARNING or _SILENCE_ALL_CXX17_DEPRECATION_WARNINGS to acknowledge that you have received this warning. | TKBO | C:\week13\occt\src\NCollection\NCollection_StlIterator.hxx | 149
Warning | C4996 | 'std::iterator<Category,ItemType,ptrdiff_t,std::pair<unsigned int,Standard_Integer> *,std::pair<unsigned int,Standard_Integer> &>::difference_type': warning STL4015: The std::iterator class template (used as a base class to provide typedefs) is deprecated in C++17. (The <iterator> header is NOT deprecated.) The C++ Standard has never required user-defined iterators to derive from std::iterator. To fix this warning, stop deriving from std::iterator and start providing publicly accessible typedefs named iterator_category, value_type, difference_type, pointer, and reference. Note that value_type is required to be non-const, even for constant iterators. You can define _SILENCE_CXX17_ITERATOR_BASE_CLASS_DEPRECATION_WARNING or _SILENCE_ALL_CXX17_DEPRECATION_WARNINGS to acknowledge that you have received this warning. | TKBO | C:\week13\occt\src\NCollection\NCollection_StlIterator.hxx | 157
Warning | C4996 | 'std::iterator<Category,ItemType,ptrdiff_t,std::pair<unsigned int,Standard_Integer> *,std::pair<unsigned int,Standard_Integer> &>::difference_type': warning STL4015: The std::iterator class template (used as a base class to provide typedefs) is deprecated in C++17. (The <iterator> header is NOT deprecated.) The C++ Standard has never required user-defined iterators to derive from std::iterator. To fix this warning, stop deriving from std::iterator and start providing publicly accessible typedefs named iterator_category, value_type, difference_type, pointer, and reference. Note that value_type is required to be non-const, even for constant iterators. You can define _SILENCE_CXX17_ITERATOR_BASE_CLASS_DEPRECATION_WARNING or _SILENCE_ALL_CXX17_DEPRECATION_WARNINGS to acknowledge that you have received this warning. | TKBO | C:\week13\occt\src\NCollection\NCollection_StlIterator.hxx | 164
Warning | C4996 | 'std::iterator<Category,ItemType,ptrdiff_t,std::pair<unsigned int,Standard_Integer> *,std::pair<unsigned int,Standard_Integer> &>::difference_type': warning STL4015: The std::iterator class template (used as a base class to provide typedefs) is deprecated in C++17. (The <iterator> header is NOT deprecated.) The C++ Standard has never required user-defined iterators to derive from std::iterator. To fix this warning, stop deriving from std::iterator and start providing publicly accessible typedefs named iterator_category, value_type, difference_type, pointer, and reference. Note that value_type is required to be non-const, even for constant iterators. You can define _SILENCE_CXX17_ITERATOR_BASE_CLASS_DEPRECATION_WARNING or _SILENCE_ALL_CXX17_DEPRECATION_WARNINGS to acknowledge that you have received this warning. | TKBO | C:\week13\occt\src\NCollection\NCollection_StlIterator.hxx | 170
Warning | C4996 | 'std::iterator<Category,ItemType,ptrdiff_t,std::pair<unsigned int,Standard_Integer> *,std::pair<unsigned int,Standard_Integer> &>::difference_type': warning STL4015: The std::iterator class template (used as a base class to provide typedefs) is deprecated in C++17. (The <iterator> header is NOT deprecated.) The C++ Standard has never required user-defined iterators to derive from std::iterator. To fix this warning, stop deriving from std::iterator and start providing publicly accessible typedefs named iterator_category, value_type, difference_type, pointer, and reference. Note that value_type is required to be non-const, even for constant iterators. You can define _SILENCE_CXX17_ITERATOR_BASE_CLASS_DEPRECATION_WARNING or _SILENCE_ALL_CXX17_DEPRECATION_WARNINGS to acknowledge that you have received this warning. | TKBO | C:\week13\occt\src\NCollection\NCollection_StlIterator.hxx | 177
Warning | C4996 | 'std::iterator<Category,ItemType,ptrdiff_t,std::pair<unsigned int,Standard_Integer> *,std::pair<unsigned int,Standard_Integer> &>::reference': warning STL4015: The std::iterator class template (used as a base class to provide typedefs) is deprecated in C++17. (The <iterator> header is NOT deprecated.) The C++ Standard has never required user-defined iterators to derive from std::iterator. To fix this warning, stop deriving from std::iterator and start providing publicly accessible typedefs named iterator_category, value_type, difference_type, pointer, and reference. Note that value_type is required to be non-const, even for constant iterators. You can define _SILENCE_CXX17_ITERATOR_BASE_CLASS_DEPRECATION_WARNING or _SILENCE_ALL_CXX17_DEPRECATION_WARNINGS to acknowledge that you have received this warning. | TKBO | C:\week13\occt\src\NCollection\NCollection_StlIterator.hxx | 184
Warning | C4996 | 'std::iterator<Category,ItemType,ptrdiff_t,std::pair<unsigned int,Standard_Integer> *,std::pair<unsigned int,Standard_Integer> &>::difference_type': warning STL4015: The std::iterator class template (used as a base class to provide typedefs) is deprecated in C++17. (The <iterator> header is NOT deprecated.) The C++ Standard has never required user-defined iterators to derive from std::iterator. To fix this warning, stop deriving from std::iterator and start providing publicly accessible typedefs named iterator_category, value_type, difference_type, pointer, and reference. Note that value_type is required to be non-const, even for constant iterators. You can define _SILENCE_CXX17_ITERATOR_BASE_CLASS_DEPRECATION_WARNING or _SILENCE_ALL_CXX17_DEPRECATION_WARNINGS to acknowledge that you have received this warning. | TKBO | C:\week13\occt\src\NCollection\NCollection_StlIterator.hxx | 184
Warning | C4996 | 'std::iterator<std::forward_iterator_tag,OSD_Parallel::UniversalIterator,ptrdiff_t,OSD_Parallel::UniversalIterator *,OSD_Parallel::UniversalIterator &>': warning STL4015: The std::iterator class template (used as a base class to provide typedefs) is deprecated in C++17. (The <iterator> header is NOT deprecated.) The C++ Standard has never required user-defined iterators to derive from std::iterator. To fix this warning, stop deriving from std::iterator and start providing publicly accessible typedefs named iterator_category, value_type, difference_type, pointer, and reference. Note that value_type is required to be non-const, even for constant iterators. You can define _SILENCE_CXX17_ITERATOR_BASE_CLASS_DEPRECATION_WARNING or _SILENCE_ALL_CXX17_DEPRECATION_WARNINGS to acknowledge that you have received this warning. (compiling source file C:\week13\occt\src\BOPAlgo\BOPAlgo_PaveFiller_11.cxx) | TKBO | C:\week13\occt\src\OSD\OSD_Parallel.hxx | 124
Warning | C4996 | 'std::iterator<Category,ItemType,ptrdiff_t,std::pair<unsigned int,Standard_Integer> *,std::pair<unsigned int,Standard_Integer> &>': warning STL4015: The std::iterator class template (used as a base class to provide typedefs) is deprecated in C++17. (The <iterator> header is NOT deprecated.) The C++ Standard has never required user-defined iterators to derive from std::iterator. To fix this warning, stop deriving from std::iterator and start providing publicly accessible typedefs named iterator_category, value_type, difference_type, pointer, and reference. Note that value_type is required to be non-const, even for constant iterators. You can define _SILENCE_CXX17_ITERATOR_BASE_CLASS_DEPRECATION_WARNING or _SILENCE_ALL_CXX17_DEPRECATION_WARNINGS to acknowledge that you have received this warning. | TKBO | C:\week13\occt\src\NCollection\NCollection_StlIterator.hxx | 30
Warning | C4996 | 'std::iterator<Category,ItemType,ptrdiff_t,std::pair<unsigned int,Standard_Integer> *,std::pair<unsigned int,Standard_Integer> &>::reference': warning STL4015: The std::iterator class template (used as a base class to provide typedefs) is deprecated in C++17. (The <iterator> header is NOT deprecated.) The C++ Standard has never required user-defined iterators to derive from std::iterator. To fix this warning, stop deriving from std::iterator and start providing publicly accessible typedefs named iterator_category, value_type, difference_type, pointer, and reference. Note that value_type is required to be non-const, even for constant iterators. You can define _SILENCE_CXX17_ITERATOR_BASE_CLASS_DEPRECATION_WARNING or _SILENCE_ALL_CXX17_DEPRECATION_WARNINGS to acknowledge that you have received this warning. | TKBO | C:\week13\occt\src\NCollection\NCollection_StlIterator.hxx | 101
Warning | C4996 | 'std::iterator<Category,ItemType,ptrdiff_t,std::pair<unsigned int,Standard_Integer> *,std::pair<unsigned int,Standard_Integer> &>::pointer': warning STL4015: The std::iterator class template (used as a base class to provide typedefs) is deprecated in C++17. (The <iterator> header is NOT deprecated.) The C++ Standard has never required user-defined iterators to derive from std::iterator. To fix this warning, stop deriving from std::iterator and start providing publicly accessible typedefs named iterator_category, value_type, difference_type, pointer, and reference. Note that value_type is required to be non-const, even for constant iterators. You can define _SILENCE_CXX17_ITERATOR_BASE_CLASS_DEPRECATION_WARNING or _SILENCE_ALL_CXX17_DEPRECATION_WARNINGS to acknowledge that you have received this warning. | TKBO | C:\week13\occt\src\NCollection\NCollection_StlIterator.hxx | 107
Warning | C4996 | 'std::iterator<Category,ItemType,ptrdiff_t,std::pair<unsigned int,Standard_Integer> *,std::pair<unsigned int,Standard_Integer> &>::difference_type': warning STL4015: The std::iterator class template (used as a base class to provide typedefs) is deprecated in C++17. (The <iterator> header is NOT deprecated.) The C++ Standard has never required user-defined iterators to derive from std::iterator. To fix this warning, stop deriving from std::iterator and start providing publicly accessible typedefs named iterator_category, value_type, difference_type, pointer, and reference. Note that value_type is required to be non-const, even for constant iterators. You can define _SILENCE_CXX17_ITERATOR_BASE_CLASS_DEPRECATION_WARNING or _SILENCE_ALL_CXX17_DEPRECATION_WARNINGS to acknowledge that you have received this warning. | TKBO | C:\week13\occt\src\NCollection\NCollection_StlIterator.hxx | 149
Warning | C4996 | 'std::iterator<Category,ItemType,ptrdiff_t,std::pair<unsigned int,Standard_Integer> *,std::pair<unsigned int,Standard_Integer> &>::difference_type': warning STL4015: The std::iterator class template (used as a base class to provide typedefs) is deprecated in C++17. (The <iterator> header is NOT deprecated.) The C++ Standard has never required user-defined iterators to derive from std::iterator. To fix this warning, stop deriving from std::iterator and start providing publicly accessible typedefs named iterator_category, value_type, difference_type, pointer, and reference. Note that value_type is required to be non-const, even for constant iterators. You can define _SILENCE_CXX17_ITERATOR_BASE_CLASS_DEPRECATION_WARNING or _SILENCE_ALL_CXX17_DEPRECATION_WARNINGS to acknowledge that you have received this warning. | TKBO | C:\week13\occt\src\NCollection\NCollection_StlIterator.hxx | 157
Warning | C4996 | 'std::iterator<Category,ItemType,ptrdiff_t,std::pair<unsigned int,Standard_Integer> *,std::pair<unsigned int,Standard_Integer> &>::difference_type': warning STL4015: The std::iterator class template (used as a base class to provide typedefs) is deprecated in C++17. (The <iterator> header is NOT deprecated.) The C++ Standard has never required user-defined iterators to derive from std::iterator. To fix this warning, stop deriving from std::iterator and start providing publicly accessible typedefs named iterator_category, value_type, difference_type, pointer, and reference. Note that value_type is required to be non-const, even for constant iterators. You can define _SILENCE_CXX17_ITERATOR_BASE_CLASS_DEPRECATION_WARNING or _SILENCE_ALL_CXX17_DEPRECATION_WARNINGS to acknowledge that you have received this warning. | TKBO | C:\week13\occt\src\NCollection\NCollection_StlIterator.hxx | 164
Warning | C4996 | 'std::iterator<Category,ItemType,ptrdiff_t,std::pair<unsigned int,Standard_Integer> *,std::pair<unsigned int,Standard_Integer> &>::difference_type': warning STL4015: The std::iterator class template (used as a base class to provide typedefs) is deprecated in C++17. (The <iterator> header is NOT deprecated.) The C++ Standard has never required user-defined iterators to derive from std::iterator. To fix this warning, stop deriving from std::iterator and start providing publicly accessible typedefs named iterator_category, value_type, difference_type, pointer, and reference. Note that value_type is required to be non-const, even for constant iterators. You can define _SILENCE_CXX17_ITERATOR_BASE_CLASS_DEPRECATION_WARNING or _SILENCE_ALL_CXX17_DEPRECATION_WARNINGS to acknowledge that you have received this warning. | TKBO | C:\week13\occt\src\NCollection\NCollection_StlIterator.hxx | 170
Warning | C4996 | 'std::iterator<Category,ItemType,ptrdiff_t,std::pair<unsigned int,Standard_Integer> *,std::pair<unsigned int,Standard_Integer> &>::difference_type': warning STL4015: The std::iterator class template (used as a base class to provide typedefs) is deprecated in C++17. (The <iterator> header is NOT deprecated.) The C++ Standard has never required user-defined iterators to derive from std::iterator. To fix this warning, stop deriving from std::iterator and start providing publicly accessible typedefs named iterator_category, value_type, difference_type, pointer, and reference. Note that value_type is required to be non-const, even for constant iterators. You can define _SILENCE_CXX17_ITERATOR_BASE_CLASS_DEPRECATION_WARNING or _SILENCE_ALL_CXX17_DEPRECATION_WARNINGS to acknowledge that you have received this warning. | TKBO | C:\week13\occt\src\NCollection\NCollection_StlIterator.hxx | 177
Warning | C4996 | 'std::iterator<Category,ItemType,ptrdiff_t,std::pair<unsigned int,Standard_Integer> *,std::pair<unsigned int,Standard_Integer> &>::reference': warning STL4015: The std::iterator class template (used as a base class to provide typedefs) is deprecated in C++17. (The <iterator> header is NOT deprecated.) The C++ Standard has never required user-defined iterators to derive from std::iterator. To fix this warning, stop deriving from std::iterator and start providing publicly accessible typedefs named iterator_category, value_type, difference_type, pointer, and reference. Note that value_type is required to be non-const, even for constant iterators. You can define _SILENCE_CXX17_ITERATOR_BASE_CLASS_DEPRECATION_WARNING or _SILENCE_ALL_CXX17_DEPRECATION_WARNINGS to acknowledge that you have received this warning. | TKBO | C:\week13\occt\src\NCollection\NCollection_StlIterator.hxx | 184
Warning | C4996 | 'std::iterator<Category,ItemType,ptrdiff_t,std::pair<unsigned int,Standard_Integer> *,std::pair<unsigned int,Standard_Integer> &>::difference_type': warning STL4015: The std::iterator class template (used as a base class to provide typedefs) is deprecated in C++17. (The <iterator> header is NOT deprecated.) The C++ Standard has never required user-defined iterators to derive from std::iterator. To fix this warning, stop deriving from std::iterator and start providing publicly accessible typedefs named iterator_category, value_type, difference_type, pointer, and reference. Note that value_type is required to be non-const, even for constant iterators. You can define _SILENCE_CXX17_ITERATOR_BASE_CLASS_DEPRECATION_WARNING or _SILENCE_ALL_CXX17_DEPRECATION_WARNINGS to acknowledge that you have received this warning. | TKBO | C:\week13\occt\src\NCollection\NCollection_StlIterator.hxx | 184
Warning | C4996 | 'std::iterator<std::forward_iterator_tag,OSD_Parallel::UniversalIterator,ptrdiff_t,OSD_Parallel::UniversalIterator *,OSD_Parallel::UniversalIterator &>': warning STL4015: The std::iterator class template (used as a base class to provide typedefs) is deprecated in C++17. (The <iterator> header is NOT deprecated.) The C++ Standard has never required user-defined iterators to derive from std::iterator. To fix this warning, stop deriving from std::iterator and start providing publicly accessible typedefs named iterator_category, value_type, difference_type, pointer, and reference. Note that value_type is required to be non-const, even for constant iterators. You can define _SILENCE_CXX17_ITERATOR_BASE_CLASS_DEPRECATION_WARNING or _SILENCE_ALL_CXX17_DEPRECATION_WARNINGS to acknowledge that you have received this warning. (compiling source file C:\week13\occt\src\BOPAlgo\BOPAlgo_PaveFiller_10.cxx) | TKBO | C:\week13\occt\src\OSD\OSD_Parallel.hxx | 124
Warning | C4996 | 'std::iterator<Category,ItemType,ptrdiff_t,std::pair<unsigned int,Standard_Integer> *,std::pair<unsigned int,Standard_Integer> &>': warning STL4015: The std::iterator class template (used as a base class to provide typedefs) is deprecated in C++17. (The <iterator> header is NOT deprecated.) The C++ Standard has never required user-defined iterators to derive from std::iterator. To fix this warning, stop deriving from std::iterator and start providing publicly accessible typedefs named iterator_category, value_type, difference_type, pointer, and reference. Note that value_type is required to be non-const, even for constant iterators. You can define _SILENCE_CXX17_ITERATOR_BASE_CLASS_DEPRECATION_WARNING or _SILENCE_ALL_CXX17_DEPRECATION_WARNINGS to acknowledge that you have received this warning. | TKBO | C:\week13\occt\src\NCollection\NCollection_StlIterator.hxx | 30
Warning | C4996 | 'std::iterator<Category,ItemType,ptrdiff_t,std::pair<unsigned int,Standard_Integer> *,std::pair<unsigned int,Standard_Integer> &>::reference': warning STL4015: The std::iterator class template (used as a base class to provide typedefs) is deprecated in C++17. (The <iterator> header is NOT deprecated.) The C++ Standard has never required user-defined iterators to derive from std::iterator. To fix this warning, stop deriving from std::iterator and start providing publicly accessible typedefs named iterator_category, value_type, difference_type, pointer, and reference. Note that value_type is required to be non-const, even for constant iterators. You can define _SILENCE_CXX17_ITERATOR_BASE_CLASS_DEPRECATION_WARNING or _SILENCE_ALL_CXX17_DEPRECATION_WARNINGS to acknowledge that you have received this warning. | TKBO | C:\week13\occt\src\NCollection\NCollection_StlIterator.hxx | 101
Warning | C4996 | 'std::iterator<Category,ItemType,ptrdiff_t,std::pair<unsigned int,Standard_Integer> *,std::pair<unsigned int,Standard_Integer> &>::pointer': warning STL4015: The std::iterator class template (used as a base class to provide typedefs) is deprecated in C++17. (The <iterator> header is NOT deprecated.) The C++ Standard has never required user-defined iterators to derive from std::iterator. To fix this warning, stop deriving from std::iterator and start providing publicly accessible typedefs named iterator_category, value_type, difference_type, pointer, and reference. Note that value_type is required to be non-const, even for constant iterators. You can define _SILENCE_CXX17_ITERATOR_BASE_CLASS_DEPRECATION_WARNING or _SILENCE_ALL_CXX17_DEPRECATION_WARNINGS to acknowledge that you have received this warning. | TKBO | C:\week13\occt\src\NCollection\NCollection_StlIterator.hxx | 107
Warning | C4996 | 'std::iterator<Category,ItemType,ptrdiff_t,std::pair<unsigned int,Standard_Integer> *,std::pair<unsigned int,Standard_Integer> &>::difference_type': warning STL4015: The std::iterator class template (used as a base class to provide typedefs) is deprecated in C++17. (The <iterator> header is NOT deprecated.) The C++ Standard has never required user-defined iterators to derive from std::iterator. To fix this warning, stop deriving from std::iterator and start providing publicly accessible typedefs named iterator_category, value_type, difference_type, pointer, and reference. Note that value_type is required to be non-const, even for constant iterators. You can define _SILENCE_CXX17_ITERATOR_BASE_CLASS_DEPRECATION_WARNING or _SILENCE_ALL_CXX17_DEPRECATION_WARNINGS to acknowledge that you have received this warning. | TKBO | C:\week13\occt\src\NCollection\NCollection_StlIterator.hxx | 149
Warning | C4996 | 'std::iterator<Category,ItemType,ptrdiff_t,std::pair<unsigned int,Standard_Integer> *,std::pair<unsigned int,Standard_Integer> &>::difference_type': warning STL4015: The std::iterator class template (used as a base class to provide typedefs) is deprecated in C++17. (The <iterator> header is NOT deprecated.) The C++ Standard has never required user-defined iterators to derive from std::iterator. To fix this warning, stop deriving from std::iterator and start providing publicly accessible typedefs named iterator_category, value_type, difference_type, pointer, and reference. Note that value_type is required to be non-const, even for constant iterators. You can define _SILENCE_CXX17_ITERATOR_BASE_CLASS_DEPRECATION_WARNING or _SILENCE_ALL_CXX17_DEPRECATION_WARNINGS to acknowledge that you have received this warning. | TKBO | C:\week13\occt\src\NCollection\NCollection_StlIterator.hxx | 157
Warning | C4996 | 'std::iterator<Category,ItemType,ptrdiff_t,std::pair<unsigned int,Standard_Integer> *,std::pair<unsigned int,Standard_Integer> &>::difference_type': warning STL4015: The std::iterator class template (used as a base class to provide typedefs) is deprecated in C++17. (The <iterator> header is NOT deprecated.) The C++ Standard has never required user-defined iterators to derive from std::iterator. To fix this warning, stop deriving from std::iterator and start providing publicly accessible typedefs named iterator_category, value_type, difference_type, pointer, and reference. Note that value_type is required to be non-const, even for constant iterators. You can define _SILENCE_CXX17_ITERATOR_BASE_CLASS_DEPRECATION_WARNING or _SILENCE_ALL_CXX17_DEPRECATION_WARNINGS to acknowledge that you have received this warning. | TKBO | C:\week13\occt\src\NCollection\NCollection_StlIterator.hxx | 164
Warning | C4996 | 'std::iterator<Category,ItemType,ptrdiff_t,std::pair<unsigned int,Standard_Integer> *,std::pair<unsigned int,Standard_Integer> &>::difference_type': warning STL4015: The std::iterator class template (used as a base class to provide typedefs) is deprecated in C++17. (The <iterator> header is NOT deprecated.) The C++ Standard has never required user-defined iterators to derive from std::iterator. To fix this warning, stop deriving from std::iterator and start providing publicly accessible typedefs named iterator_category, value_type, difference_type, pointer, and reference. Note that value_type is required to be non-const, even for constant iterators. You can define _SILENCE_CXX17_ITERATOR_BASE_CLASS_DEPRECATION_WARNING or _SILENCE_ALL_CXX17_DEPRECATION_WARNINGS to acknowledge that you have received this warning. | TKBO | C:\week13\occt\src\NCollection\NCollection_StlIterator.hxx | 170
Warning | C4996 | 'std::iterator<Category,ItemType,ptrdiff_t,std::pair<unsigned int,Standard_Integer> *,std::pair<unsigned int,Standard_Integer> &>::difference_type': warning STL4015: The std::iterator class template (used as a base class to provide typedefs) is deprecated in C++17. (The <iterator> header is NOT deprecated.) The C++ Standard has never required user-defined iterators to derive from std::iterator. To fix this warning, stop deriving from std::iterator and start providing publicly accessible typedefs named iterator_category, value_type, difference_type, pointer, and reference. Note that value_type is required to be non-const, even for constant iterators. You can define _SILENCE_CXX17_ITERATOR_BASE_CLASS_DEPRECATION_WARNING or _SILENCE_ALL_CXX17_DEPRECATION_WARNINGS to acknowledge that you have received this warning. | TKBO | C:\week13\occt\src\NCollection\NCollection_StlIterator.hxx | 177
Warning | C4996 | 'std::iterator<Category,ItemType,ptrdiff_t,std::pair<unsigned int,Standard_Integer> *,std::pair<unsigned int,Standard_Integer> &>::reference': warning STL4015: The std::iterator class template (used as a base class to provide typedefs) is deprecated in C++17. (The <iterator> header is NOT deprecated.) The C++ Standard has never required user-defined iterators to derive from std::iterator. To fix this warning, stop deriving from std::iterator and start providing publicly accessible typedefs named iterator_category, value_type, difference_type, pointer, and reference. Note that value_type is required to be non-const, even for constant iterators. You can define _SILENCE_CXX17_ITERATOR_BASE_CLASS_DEPRECATION_WARNING or _SILENCE_ALL_CXX17_DEPRECATION_WARNINGS to acknowledge that you have received this warning. | TKBO | C:\week13\occt\src\NCollection\NCollection_StlIterator.hxx | 184
Warning | C4996 | 'std::iterator<Category,ItemType,ptrdiff_t,std::pair<unsigned int,Standard_Integer> *,std::pair<unsigned int,Standard_Integer> &>::difference_type': warning STL4015: The std::iterator class template (used as a base class to provide typedefs) is deprecated in C++17. (The <iterator> header is NOT deprecated.) The C++ Standard has never required user-defined iterators to derive from std::iterator. To fix this warning, stop deriving from std::iterator and start providing publicly accessible typedefs named iterator_category, value_type, difference_type, pointer, and reference. Note that value_type is required to be non-const, even for constant iterators. You can define _SILENCE_CXX17_ITERATOR_BASE_CLASS_DEPRECATION_WARNING or _SILENCE_ALL_CXX17_DEPRECATION_WARNINGS to acknowledge that you have received this warning. | TKBO | C:\week13\occt\src\NCollection\NCollection_StlIterator.hxx | 184
Warning | C4996 | 'std::iterator<Category,ItemType,ptrdiff_t,std::pair<unsigned int,Standard_Integer> *,std::pair<unsigned int,Standard_Integer> &>::iterator_category': warning STL4015: The std::iterator class template (used as a base class to provide typedefs) is deprecated in C++17. (The <iterator> header is NOT deprecated.) The C++ Standard has never required user-defined iterators to derive from std::iterator. To fix this warning, stop deriving from std::iterator and start providing publicly accessible typedefs named iterator_category, value_type, difference_type, pointer, and reference. Note that value_type is required to be non-const, even for constant iterators. You can define _SILENCE_CXX17_ITERATOR_BASE_CLASS_DEPRECATION_WARNING or _SILENCE_ALL_CXX17_DEPRECATION_WARNINGS to acknowledge that you have received this warning. | TKBO | C:\Program Files (x86)\Microsoft Visual Studio\2019\Professional\VC\Tools\MSVC\14.29.30133\include\xutility | 473
Warning | C4996 | 'std::iterator<Category,ItemType,ptrdiff_t,std::pair<unsigned int,Standard_Integer> *,std::pair<unsigned int,Standard_Integer> &>::difference_type': warning STL4015: The std::iterator class template (used as a base class to provide typedefs) is deprecated in C++17. (The <iterator> header is NOT deprecated.) The C++ Standard has never required user-defined iterators to derive from std::iterator. To fix this warning, stop deriving from std::iterator and start providing publicly accessible typedefs named iterator_category, value_type, difference_type, pointer, and reference. Note that value_type is required to be non-const, even for constant iterators. You can define _SILENCE_CXX17_ITERATOR_BASE_CLASS_DEPRECATION_WARNING or _SILENCE_ALL_CXX17_DEPRECATION_WARNINGS to acknowledge that you have received this warning. | TKBO | C:\Program Files (x86)\Microsoft Visual Studio\2019\Professional\VC\Tools\MSVC\14.29.30133\include\xutility | 474
Warning | C4996 | 'std::iterator<Category,ItemType,ptrdiff_t,std::pair<unsigned int,Standard_Integer> *,std::pair<unsigned int,Standard_Integer> &>::value_type': warning STL4015: The std::iterator class template (used as a base class to provide typedefs) is deprecated in C++17. (The <iterator> header is NOT deprecated.) The C++ Standard has never required user-defined iterators to derive from std::iterator. To fix this warning, stop deriving from std::iterator and start providing publicly accessible typedefs named iterator_category, value_type, difference_type, pointer, and reference. Note that value_type is required to be non-const, even for constant iterators. You can define _SILENCE_CXX17_ITERATOR_BASE_CLASS_DEPRECATION_WARNING or _SILENCE_ALL_CXX17_DEPRECATION_WARNINGS to acknowledge that you have received this warning. | TKBO | C:\Program Files (x86)\Microsoft Visual Studio\2019\Professional\VC\Tools\MSVC\14.29.30133\include\xutility | 475
Warning | C4996 | 'std::iterator<Category,ItemType,ptrdiff_t,std::pair<unsigned int,Standard_Integer> *,std::pair<unsigned int,Standard_Integer> &>::reference': warning STL4015: The std::iterator class template (used as a base class to provide typedefs) is deprecated in C++17. (The <iterator> header is NOT deprecated.) The C++ Standard has never required user-defined iterators to derive from std::iterator. To fix this warning, stop deriving from std::iterator and start providing publicly accessible typedefs named iterator_category, value_type, difference_type, pointer, and reference. Note that value_type is required to be non-const, even for constant iterators. You can define _SILENCE_CXX17_ITERATOR_BASE_CLASS_DEPRECATION_WARNING or _SILENCE_ALL_CXX17_DEPRECATION_WARNINGS to acknowledge that you have received this warning. | TKBO | C:\Program Files (x86)\Microsoft Visual Studio\2019\Professional\VC\Tools\MSVC\14.29.30133\include\xutility | 477
Warning | C4996 | 'std::iterator<Category,ItemType,ptrdiff_t,std::pair<unsigned int,Standard_Integer> *,std::pair<unsigned int,Standard_Integer> &>::iterator_category': warning STL4015: The std::iterator class template (used as a base class to provide typedefs) is deprecated in C++17. (The <iterator> header is NOT deprecated.) The C++ Standard has never required user-defined iterators to derive from std::iterator. To fix this warning, stop deriving from std::iterator and start providing publicly accessible typedefs named iterator_category, value_type, difference_type, pointer, and reference. Note that value_type is required to be non-const, even for constant iterators. You can define _SILENCE_CXX17_ITERATOR_BASE_CLASS_DEPRECATION_WARNING or _SILENCE_ALL_CXX17_DEPRECATION_WARNINGS to acknowledge that you have received this warning. | TKBO | C:\Program Files (x86)\Microsoft Visual Studio\2019\Professional\VC\Tools\MSVC\14.29.30133\include\xutility | 473
Warning | C4996 | 'std::iterator<Category,ItemType,ptrdiff_t,std::pair<unsigned int,Standard_Integer> *,std::pair<unsigned int,Standard_Integer> &>::difference_type': warning STL4015: The std::iterator class template (used as a base class to provide typedefs) is deprecated in C++17. (The <iterator> header is NOT deprecated.) The C++ Standard has never required user-defined iterators to derive from std::iterator. To fix this warning, stop deriving from std::iterator and start providing publicly accessible typedefs named iterator_category, value_type, difference_type, pointer, and reference. Note that value_type is required to be non-const, even for constant iterators. You can define _SILENCE_CXX17_ITERATOR_BASE_CLASS_DEPRECATION_WARNING or _SILENCE_ALL_CXX17_DEPRECATION_WARNINGS to acknowledge that you have received this warning. | TKBO | C:\Program Files (x86)\Microsoft Visual Studio\2019\Professional\VC\Tools\MSVC\14.29.30133\include\xutility | 474
Warning | C4996 | 'std::iterator<Category,ItemType,ptrdiff_t,std::pair<unsigned int,Standard_Integer> *,std::pair<unsigned int,Standard_Integer> &>::value_type': warning STL4015: The std::iterator class template (used as a base class to provide typedefs) is deprecated in C++17. (The <iterator> header is NOT deprecated.) The C++ Standard has never required user-defined iterators to derive from std::iterator. To fix this warning, stop deriving from std::iterator and start providing publicly accessible typedefs named iterator_category, value_type, difference_type, pointer, and reference. Note that value_type is required to be non-const, even for constant iterators. You can define _SILENCE_CXX17_ITERATOR_BASE_CLASS_DEPRECATION_WARNING or _SILENCE_ALL_CXX17_DEPRECATION_WARNINGS to acknowledge that you have received this warning. | TKBO | C:\Program Files (x86)\Microsoft Visual Studio\2019\Professional\VC\Tools\MSVC\14.29.30133\include\xutility | 475
Warning | C4996 | 'std::iterator<Category,ItemType,ptrdiff_t,std::pair<unsigned int,Standard_Integer> *,std::pair<unsigned int,Standard_Integer> &>::reference': warning STL4015: The std::iterator class template (used as a base class to provide typedefs) is deprecated in C++17. (The <iterator> header is NOT deprecated.) The C++ Standard has never required user-defined iterators to derive from std::iterator. To fix this warning, stop deriving from std::iterator and start providing publicly accessible typedefs named iterator_category, value_type, difference_type, pointer, and reference. Note that value_type is required to be non-const, even for constant iterators. You can define _SILENCE_CXX17_ITERATOR_BASE_CLASS_DEPRECATION_WARNING or _SILENCE_ALL_CXX17_DEPRECATION_WARNINGS to acknowledge that you have received this warning. | TKBO | C:\Program Files (x86)\Microsoft Visual Studio\2019\Professional\VC\Tools\MSVC\14.29.30133\include\xutility | 477
Warning | C4996 | 'std::iterator<std::forward_iterator_tag,OSD_Parallel::UniversalIterator,ptrdiff_t,OSD_Parallel::UniversalIterator *,OSD_Parallel::UniversalIterator &>': warning STL4015: The std::iterator class template (used as a base class to provide typedefs) is deprecated in C++17. (The <iterator> header is NOT deprecated.) The C++ Standard has never required user-defined iterators to derive from std::iterator. To fix this warning, stop deriving from std::iterator and start providing publicly accessible typedefs named iterator_category, value_type, difference_type, pointer, and reference. Note that value_type is required to be non-const, even for constant iterators. You can define _SILENCE_CXX17_ITERATOR_BASE_CLASS_DEPRECATION_WARNING or _SILENCE_ALL_CXX17_DEPRECATION_WARNINGS to acknowledge that you have received this warning. (compiling source file C:\week13\occt\src\BOPAlgo\BOPAlgo_RemoveFeatures.cxx) | TKBO | C:\week13\occt\src\OSD\OSD_Parallel.hxx | 124
Warning | C4996 | 'std::iterator<Category,ItemType,ptrdiff_t,std::pair<unsigned int,Standard_Integer> *,std::pair<unsigned int,Standard_Integer> &>::iterator_category': warning STL4015: The std::iterator class template (used as a base class to provide typedefs) is deprecated in C++17. (The <iterator> header is NOT deprecated.) The C++ Standard has never required user-defined iterators to derive from std::iterator. To fix this warning, stop deriving from std::iterator and start providing publicly accessible typedefs named iterator_category, value_type, difference_type, pointer, and reference. Note that value_type is required to be non-const, even for constant iterators. You can define _SILENCE_CXX17_ITERATOR_BASE_CLASS_DEPRECATION_WARNING or _SILENCE_ALL_CXX17_DEPRECATION_WARNINGS to acknowledge that you have received this warning. | TKBO | C:\Program Files (x86)\Microsoft Visual Studio\2019\Professional\VC\Tools\MSVC\14.29.30133\include\xutility | 473
Warning | C4996 | 'std::iterator<Category,ItemType,ptrdiff_t,std::pair<unsigned int,Standard_Integer> *,std::pair<unsigned int,Standard_Integer> &>::difference_type': warning STL4015: The std::iterator class template (used as a base class to provide typedefs) is deprecated in C++17. (The <iterator> header is NOT deprecated.) The C++ Standard has never required user-defined iterators to derive from std::iterator. To fix this warning, stop deriving from std::iterator and start providing publicly accessible typedefs named iterator_category, value_type, difference_type, pointer, and reference. Note that value_type is required to be non-const, even for constant iterators. You can define _SILENCE_CXX17_ITERATOR_BASE_CLASS_DEPRECATION_WARNING or _SILENCE_ALL_CXX17_DEPRECATION_WARNINGS to acknowledge that you have received this warning. | TKBO | C:\Program Files (x86)\Microsoft Visual Studio\2019\Professional\VC\Tools\MSVC\14.29.30133\include\xutility | 474
Warning | C4996 | 'std::iterator<Category,ItemType,ptrdiff_t,std::pair<unsigned int,Standard_Integer> *,std::pair<unsigned int,Standard_Integer> &>::value_type': warning STL4015: The std::iterator class template (used as a base class to provide typedefs) is deprecated in C++17. (The <iterator> header is NOT deprecated.) The C++ Standard has never required user-defined iterators to derive from std::iterator. To fix this warning, stop deriving from std::iterator and start providing publicly accessible typedefs named iterator_category, value_type, difference_type, pointer, and reference. Note that value_type is required to be non-const, even for constant iterators. You can define _SILENCE_CXX17_ITERATOR_BASE_CLASS_DEPRECATION_WARNING or _SILENCE_ALL_CXX17_DEPRECATION_WARNINGS to acknowledge that you have received this warning. | TKBO | C:\Program Files (x86)\Microsoft Visual Studio\2019\Professional\VC\Tools\MSVC\14.29.30133\include\xutility | 475
Warning | C4996 | 'std::iterator<Category,ItemType,ptrdiff_t,std::pair<unsigned int,Standard_Integer> *,std::pair<unsigned int,Standard_Integer> &>::reference': warning STL4015: The std::iterator class template (used as a base class to provide typedefs) is deprecated in C++17. (The <iterator> header is NOT deprecated.) The C++ Standard has never required user-defined iterators to derive from std::iterator. To fix this warning, stop deriving from std::iterator and start providing publicly accessible typedefs named iterator_category, value_type, difference_type, pointer, and reference. Note that value_type is required to be non-const, even for constant iterators. You can define _SILENCE_CXX17_ITERATOR_BASE_CLASS_DEPRECATION_WARNING or _SILENCE_ALL_CXX17_DEPRECATION_WARNINGS to acknowledge that you have received this warning. | TKBO | C:\Program Files (x86)\Microsoft Visual Studio\2019\Professional\VC\Tools\MSVC\14.29.30133\include\xutility | 477
Warning | C4996 | 'std::iterator<std::forward_iterator_tag,OSD_Parallel::UniversalIterator,ptrdiff_t,OSD_Parallel::UniversalIterator *,OSD_Parallel::UniversalIterator &>': warning STL4015: The std::iterator class template (used as a base class to provide typedefs) is deprecated in C++17. (The <iterator> header is NOT deprecated.) The C++ Standard has never required user-defined iterators to derive from std::iterator. To fix this warning, stop deriving from std::iterator and start providing publicly accessible typedefs named iterator_category, value_type, difference_type, pointer, and reference. Note that value_type is required to be non-const, even for constant iterators. You can define _SILENCE_CXX17_ITERATOR_BASE_CLASS_DEPRECATION_WARNING or _SILENCE_ALL_CXX17_DEPRECATION_WARNINGS to acknowledge that you have received this warning. (compiling source file C:\week13\occt\src\BOPAlgo\BOPAlgo_Section.cxx) | TKBO | C:\week13\occt\src\OSD\OSD_Parallel.hxx | 124
Warning | C4996 | 'std::iterator<Category,ItemType,ptrdiff_t,std::pair<unsigned int,Standard_Integer> *,std::pair<unsigned int,Standard_Integer> &>': warning STL4015: The std::iterator class template (used as a base class to provide typedefs) is deprecated in C++17. (The <iterator> header is NOT deprecated.) The C++ Standard has never required user-defined iterators to derive from std::iterator. To fix this warning, stop deriving from std::iterator and start providing publicly accessible typedefs named iterator_category, value_type, difference_type, pointer, and reference. Note that value_type is required to be non-const, even for constant iterators. You can define _SILENCE_CXX17_ITERATOR_BASE_CLASS_DEPRECATION_WARNING or _SILENCE_ALL_CXX17_DEPRECATION_WARNINGS to acknowledge that you have received this warning. | TKBO | C:\week13\occt\src\NCollection\NCollection_StlIterator.hxx | 30
Warning | C4996 | 'std::iterator<Category,ItemType,ptrdiff_t,std::pair<unsigned int,Standard_Integer> *,std::pair<unsigned int,Standard_Integer> &>::reference': warning STL4015: The std::iterator class template (used as a base class to provide typedefs) is deprecated in C++17. (The <iterator> header is NOT deprecated.) The C++ Standard has never required user-defined iterators to derive from std::iterator. To fix this warning, stop deriving from std::iterator and start providing publicly accessible typedefs named iterator_category, value_type, difference_type, pointer, and reference. Note that value_type is required to be non-const, even for constant iterators. You can define _SILENCE_CXX17_ITERATOR_BASE_CLASS_DEPRECATION_WARNING or _SILENCE_ALL_CXX17_DEPRECATION_WARNINGS to acknowledge that you have received this warning. | TKBO | C:\week13\occt\src\NCollection\NCollection_StlIterator.hxx | 101
Warning | C4996 | 'std::iterator<Category,ItemType,ptrdiff_t,std::pair<unsigned int,Standard_Integer> *,std::pair<unsigned int,Standard_Integer> &>::pointer': warning STL4015: The std::iterator class template (used as a base class to provide typedefs) is deprecated in C++17. (The <iterator> header is NOT deprecated.) The C++ Standard has never required user-defined iterators to derive from std::iterator. To fix this warning, stop deriving from std::iterator and start providing publicly accessible typedefs named iterator_category, value_type, difference_type, pointer, and reference. Note that value_type is required to be non-const, even for constant iterators. You can define _SILENCE_CXX17_ITERATOR_BASE_CLASS_DEPRECATION_WARNING or _SILENCE_ALL_CXX17_DEPRECATION_WARNINGS to acknowledge that you have received this warning. | TKBO | C:\week13\occt\src\NCollection\NCollection_StlIterator.hxx | 107
Warning | C4996 | 'std::iterator<Category,ItemType,ptrdiff_t,std::pair<unsigned int,Standard_Integer> *,std::pair<unsigned int,Standard_Integer> &>::difference_type': warning STL4015: The std::iterator class template (used as a base class to provide typedefs) is deprecated in C++17. (The <iterator> header is NOT deprecated.) The C++ Standard has never required user-defined iterators to derive from std::iterator. To fix this warning, stop deriving from std::iterator and start providing publicly accessible typedefs named iterator_category, value_type, difference_type, pointer, and reference. Note that value_type is required to be non-const, even for constant iterators. You can define _SILENCE_CXX17_ITERATOR_BASE_CLASS_DEPRECATION_WARNING or _SILENCE_ALL_CXX17_DEPRECATION_WARNINGS to acknowledge that you have received this warning. | TKBO | C:\week13\occt\src\NCollection\NCollection_StlIterator.hxx | 149
Warning | C4996 | 'std::iterator<Category,ItemType,ptrdiff_t,std::pair<unsigned int,Standard_Integer> *,std::pair<unsigned int,Standard_Integer> &>::difference_type': warning STL4015: The std::iterator class template (used as a base class to provide typedefs) is deprecated in C++17. (The <iterator> header is NOT deprecated.) The C++ Standard has never required user-defined iterators to derive from std::iterator. To fix this warning, stop deriving from std::iterator and start providing publicly accessible typedefs named iterator_category, value_type, difference_type, pointer, and reference. Note that value_type is required to be non-const, even for constant iterators. You can define _SILENCE_CXX17_ITERATOR_BASE_CLASS_DEPRECATION_WARNING or _SILENCE_ALL_CXX17_DEPRECATION_WARNINGS to acknowledge that you have received this warning. | TKBO | C:\week13\occt\src\NCollection\NCollection_StlIterator.hxx | 157
Warning | C4996 | 'std::iterator<Category,ItemType,ptrdiff_t,std::pair<unsigned int,Standard_Integer> *,std::pair<unsigned int,Standard_Integer> &>::difference_type': warning STL4015: The std::iterator class template (used as a base class to provide typedefs) is deprecated in C++17. (The <iterator> header is NOT deprecated.) The C++ Standard has never required user-defined iterators to derive from std::iterator. To fix this warning, stop deriving from std::iterator and start providing publicly accessible typedefs named iterator_category, value_type, difference_type, pointer, and reference. Note that value_type is required to be non-const, even for constant iterators. You can define _SILENCE_CXX17_ITERATOR_BASE_CLASS_DEPRECATION_WARNING or _SILENCE_ALL_CXX17_DEPRECATION_WARNINGS to acknowledge that you have received this warning. | TKBO | C:\week13\occt\src\NCollection\NCollection_StlIterator.hxx | 164
Warning | C4996 | 'std::iterator<Category,ItemType,ptrdiff_t,std::pair<unsigned int,Standard_Integer> *,std::pair<unsigned int,Standard_Integer> &>::difference_type': warning STL4015: The std::iterator class template (used as a base class to provide typedefs) is deprecated in C++17. (The <iterator> header is NOT deprecated.) The C++ Standard has never required user-defined iterators to derive from std::iterator. To fix this warning, stop deriving from std::iterator and start providing publicly accessible typedefs named iterator_category, value_type, difference_type, pointer, and reference. Note that value_type is required to be non-const, even for constant iterators. You can define _SILENCE_CXX17_ITERATOR_BASE_CLASS_DEPRECATION_WARNING or _SILENCE_ALL_CXX17_DEPRECATION_WARNINGS to acknowledge that you have received this warning. | TKBO | C:\week13\occt\src\NCollection\NCollection_StlIterator.hxx | 170
Warning | C4996 | 'std::iterator<Category,ItemType,ptrdiff_t,std::pair<unsigned int,Standard_Integer> *,std::pair<unsigned int,Standard_Integer> &>::difference_type': warning STL4015: The std::iterator class template (used as a base class to provide typedefs) is deprecated in C++17. (The <iterator> header is NOT deprecated.) The C++ Standard has never required user-defined iterators to derive from std::iterator. To fix this warning, stop deriving from std::iterator and start providing publicly accessible typedefs named iterator_category, value_type, difference_type, pointer, and reference. Note that value_type is required to be non-const, even for constant iterators. You can define _SILENCE_CXX17_ITERATOR_BASE_CLASS_DEPRECATION_WARNING or _SILENCE_ALL_CXX17_DEPRECATION_WARNINGS to acknowledge that you have received this warning. | TKBO | C:\week13\occt\src\NCollection\NCollection_StlIterator.hxx | 177
Warning | C4996 | 'std::iterator<Category,ItemType,ptrdiff_t,std::pair<unsigned int,Standard_Integer> *,std::pair<unsigned int,Standard_Integer> &>::reference': warning STL4015: The std::iterator class template (used as a base class to provide typedefs) is deprecated in C++17. (The <iterator> header is NOT deprecated.) The C++ Standard has never required user-defined iterators to derive from std::iterator. To fix this warning, stop deriving from std::iterator and start providing publicly accessible typedefs named iterator_category, value_type, difference_type, pointer, and reference. Note that value_type is required to be non-const, even for constant iterators. You can define _SILENCE_CXX17_ITERATOR_BASE_CLASS_DEPRECATION_WARNING or _SILENCE_ALL_CXX17_DEPRECATION_WARNINGS to acknowledge that you have received this warning. | TKBO | C:\week13\occt\src\NCollection\NCollection_StlIterator.hxx | 184
Warning | C4996 | 'std::iterator<Category,ItemType,ptrdiff_t,std::pair<unsigned int,Standard_Integer> *,std::pair<unsigned int,Standard_Integer> &>::difference_type': warning STL4015: The std::iterator class template (used as a base class to provide typedefs) is deprecated in C++17. (The <iterator> header is NOT deprecated.) The C++ Standard has never required user-defined iterators to derive from std::iterator. To fix this warning, stop deriving from std::iterator and start providing publicly accessible typedefs named iterator_category, value_type, difference_type, pointer, and reference. Note that value_type is required to be non-const, even for constant iterators. You can define _SILENCE_CXX17_ITERATOR_BASE_CLASS_DEPRECATION_WARNING or _SILENCE_ALL_CXX17_DEPRECATION_WARNINGS to acknowledge that you have received this warning. | TKBO | C:\week13\occt\src\NCollection\NCollection_StlIterator.hxx | 184
Warning | C4996 | 'std::iterator<Category,ItemType,ptrdiff_t,std::pair<unsigned int,Standard_Integer> *,std::pair<unsigned int,Standard_Integer> &>::iterator_category': warning STL4015: The std::iterator class template (used as a base class to provide typedefs) is deprecated in C++17. (The <iterator> header is NOT deprecated.) The C++ Standard has never required user-defined iterators to derive from std::iterator. To fix this warning, stop deriving from std::iterator and start providing publicly accessible typedefs named iterator_category, value_type, difference_type, pointer, and reference. Note that value_type is required to be non-const, even for constant iterators. You can define _SILENCE_CXX17_ITERATOR_BASE_CLASS_DEPRECATION_WARNING or _SILENCE_ALL_CXX17_DEPRECATION_WARNINGS to acknowledge that you have received this warning. | TKBO | C:\Program Files (x86)\Microsoft Visual Studio\2019\Professional\VC\Tools\MSVC\14.29.30133\include\xutility | 473
Warning | C4996 | 'std::iterator<Category,ItemType,ptrdiff_t,std::pair<unsigned int,Standard_Integer> *,std::pair<unsigned int,Standard_Integer> &>::difference_type': warning STL4015: The std::iterator class template (used as a base class to provide typedefs) is deprecated in C++17. (The <iterator> header is NOT deprecated.) The C++ Standard has never required user-defined iterators to derive from std::iterator. To fix this warning, stop deriving from std::iterator and start providing publicly accessible typedefs named iterator_category, value_type, difference_type, pointer, and reference. Note that value_type is required to be non-const, even for constant iterators. You can define _SILENCE_CXX17_ITERATOR_BASE_CLASS_DEPRECATION_WARNING or _SILENCE_ALL_CXX17_DEPRECATION_WARNINGS to acknowledge that you have received this warning. | TKBO | C:\Program Files (x86)\Microsoft Visual Studio\2019\Professional\VC\Tools\MSVC\14.29.30133\include\xutility | 474
Warning | C4996 | 'std::iterator<Category,ItemType,ptrdiff_t,std::pair<unsigned int,Standard_Integer> *,std::pair<unsigned int,Standard_Integer> &>::value_type': warning STL4015: The std::iterator class template (used as a base class to provide typedefs) is deprecated in C++17. (The <iterator> header is NOT deprecated.) The C++ Standard has never required user-defined iterators to derive from std::iterator. To fix this warning, stop deriving from std::iterator and start providing publicly accessible typedefs named iterator_category, value_type, difference_type, pointer, and reference. Note that value_type is required to be non-const, even for constant iterators. You can define _SILENCE_CXX17_ITERATOR_BASE_CLASS_DEPRECATION_WARNING or _SILENCE_ALL_CXX17_DEPRECATION_WARNINGS to acknowledge that you have received this warning. | TKBO | C:\Program Files (x86)\Microsoft Visual Studio\2019\Professional\VC\Tools\MSVC\14.29.30133\include\xutility | 475
Warning | C4996 | 'std::iterator<Category,ItemType,ptrdiff_t,std::pair<unsigned int,Standard_Integer> *,std::pair<unsigned int,Standard_Integer> &>::reference': warning STL4015: The std::iterator class template (used as a base class to provide typedefs) is deprecated in C++17. (The <iterator> header is NOT deprecated.) The C++ Standard has never required user-defined iterators to derive from std::iterator. To fix this warning, stop deriving from std::iterator and start providing publicly accessible typedefs named iterator_category, value_type, difference_type, pointer, and reference. Note that value_type is required to be non-const, even for constant iterators. You can define _SILENCE_CXX17_ITERATOR_BASE_CLASS_DEPRECATION_WARNING or _SILENCE_ALL_CXX17_DEPRECATION_WARNINGS to acknowledge that you have received this warning. | TKBO | C:\Program Files (x86)\Microsoft Visual Studio\2019\Professional\VC\Tools\MSVC\14.29.30133\include\xutility | 477
Warning | C4996 | 'std::iterator<std::forward_iterator_tag,OSD_Parallel::UniversalIterator,ptrdiff_t,OSD_Parallel::UniversalIterator *,OSD_Parallel::UniversalIterator &>': warning STL4015: The std::iterator class template (used as a base class to provide typedefs) is deprecated in C++17. (The <iterator> header is NOT deprecated.) The C++ Standard has never required user-defined iterators to derive from std::iterator. To fix this warning, stop deriving from std::iterator and start providing publicly accessible typedefs named iterator_category, value_type, difference_type, pointer, and reference. Note that value_type is required to be non-const, even for constant iterators. You can define _SILENCE_CXX17_ITERATOR_BASE_CLASS_DEPRECATION_WARNING or _SILENCE_ALL_CXX17_DEPRECATION_WARNINGS to acknowledge that you have received this warning. (compiling source file C:\week13\occt\src\BOPAlgo\BOPAlgo_Tools.cxx) | TKBO | C:\week13\occt\src\OSD\OSD_Parallel.hxx | 124
Warning | C4996 | 'std::iterator<std::forward_iterator_tag,OSD_Parallel::UniversalIterator,ptrdiff_t,OSD_Parallel::UniversalIterator *,OSD_Parallel::UniversalIterator &>': warning STL4015: The std::iterator class template (used as a base class to provide typedefs) is deprecated in C++17. (The <iterator> header is NOT deprecated.) The C++ Standard has never required user-defined iterators to derive from std::iterator. To fix this warning, stop deriving from std::iterator and start providing publicly accessible typedefs named iterator_category, value_type, difference_type, pointer, and reference. Note that value_type is required to be non-const, even for constant iterators. You can define _SILENCE_CXX17_ITERATOR_BASE_CLASS_DEPRECATION_WARNING or _SILENCE_ALL_CXX17_DEPRECATION_WARNINGS to acknowledge that you have received this warning. (compiling source file C:\week13\occt\src\BOPAlgo\BOPAlgo_ShellSplitter.cxx) | TKBO | C:\week13\occt\src\OSD\OSD_Parallel.hxx | 124
Warning | C4996 | 'std::iterator<Category,ItemType,ptrdiff_t,std::pair<unsigned int,Standard_Integer> *,std::pair<unsigned int,Standard_Integer> &>': warning STL4015: The std::iterator class template (used as a base class to provide typedefs) is deprecated in C++17. (The <iterator> header is NOT deprecated.) The C++ Standard has never required user-defined iterators to derive from std::iterator. To fix this warning, stop deriving from std::iterator and start providing publicly accessible typedefs named iterator_category, value_type, difference_type, pointer, and reference. Note that value_type is required to be non-const, even for constant iterators. You can define _SILENCE_CXX17_ITERATOR_BASE_CLASS_DEPRECATION_WARNING or _SILENCE_ALL_CXX17_DEPRECATION_WARNINGS to acknowledge that you have received this warning. | TKBO | C:\week13\occt\src\NCollection\NCollection_StlIterator.hxx | 30
Warning | C4996 | 'std::iterator<Category,ItemType,ptrdiff_t,std::pair<unsigned int,Standard_Integer> *,std::pair<unsigned int,Standard_Integer> &>::reference': warning STL4015: The std::iterator class template (used as a base class to provide typedefs) is deprecated in C++17. (The <iterator> header is NOT deprecated.) The C++ Standard has never required user-defined iterators to derive from std::iterator. To fix this warning, stop deriving from std::iterator and start providing publicly accessible typedefs named iterator_category, value_type, difference_type, pointer, and reference. Note that value_type is required to be non-const, even for constant iterators. You can define _SILENCE_CXX17_ITERATOR_BASE_CLASS_DEPRECATION_WARNING or _SILENCE_ALL_CXX17_DEPRECATION_WARNINGS to acknowledge that you have received this warning. | TKBO | C:\week13\occt\src\NCollection\NCollection_StlIterator.hxx | 101
Warning | C4996 | 'std::iterator<Category,ItemType,ptrdiff_t,std::pair<unsigned int,Standard_Integer> *,std::pair<unsigned int,Standard_Integer> &>::pointer': warning STL4015: The std::iterator class template (used as a base class to provide typedefs) is deprecated in C++17. (The <iterator> header is NOT deprecated.) The C++ Standard has never required user-defined iterators to derive from std::iterator. To fix this warning, stop deriving from std::iterator and start providing publicly accessible typedefs named iterator_category, value_type, difference_type, pointer, and reference. Note that value_type is required to be non-const, even for constant iterators. You can define _SILENCE_CXX17_ITERATOR_BASE_CLASS_DEPRECATION_WARNING or _SILENCE_ALL_CXX17_DEPRECATION_WARNINGS to acknowledge that you have received this warning. | TKBO | C:\week13\occt\src\NCollection\NCollection_StlIterator.hxx | 107
Warning | C4996 | 'std::iterator<Category,ItemType,ptrdiff_t,std::pair<unsigned int,Standard_Integer> *,std::pair<unsigned int,Standard_Integer> &>::difference_type': warning STL4015: The std::iterator class template (used as a base class to provide typedefs) is deprecated in C++17. (The <iterator> header is NOT deprecated.) The C++ Standard has never required user-defined iterators to derive from std::iterator. To fix this warning, stop deriving from std::iterator and start providing publicly accessible typedefs named iterator_category, value_type, difference_type, pointer, and reference. Note that value_type is required to be non-const, even for constant iterators. You can define _SILENCE_CXX17_ITERATOR_BASE_CLASS_DEPRECATION_WARNING or _SILENCE_ALL_CXX17_DEPRECATION_WARNINGS to acknowledge that you have received this warning. | TKBO | C:\week13\occt\src\NCollection\NCollection_StlIterator.hxx | 149
Warning | C4996 | 'std::iterator<Category,ItemType,ptrdiff_t,std::pair<unsigned int,Standard_Integer> *,std::pair<unsigned int,Standard_Integer> &>::difference_type': warning STL4015: The std::iterator class template (used as a base class to provide typedefs) is deprecated in C++17. (The <iterator> header is NOT deprecated.) The C++ Standard has never required user-defined iterators to derive from std::iterator. To fix this warning, stop deriving from std::iterator and start providing publicly accessible typedefs named iterator_category, value_type, difference_type, pointer, and reference. Note that value_type is required to be non-const, even for constant iterators. You can define _SILENCE_CXX17_ITERATOR_BASE_CLASS_DEPRECATION_WARNING or _SILENCE_ALL_CXX17_DEPRECATION_WARNINGS to acknowledge that you have received this warning. | TKBO | C:\week13\occt\src\NCollection\NCollection_StlIterator.hxx | 157
Warning | C4996 | 'std::iterator<Category,ItemType,ptrdiff_t,std::pair<unsigned int,Standard_Integer> *,std::pair<unsigned int,Standard_Integer> &>::difference_type': warning STL4015: The std::iterator class template (used as a base class to provide typedefs) is deprecated in C++17. (The <iterator> header is NOT deprecated.) The C++ Standard has never required user-defined iterators to derive from std::iterator. To fix this warning, stop deriving from std::iterator and start providing publicly accessible typedefs named iterator_category, value_type, difference_type, pointer, and reference. Note that value_type is required to be non-const, even for constant iterators. You can define _SILENCE_CXX17_ITERATOR_BASE_CLASS_DEPRECATION_WARNING or _SILENCE_ALL_CXX17_DEPRECATION_WARNINGS to acknowledge that you have received this warning. | TKBO | C:\week13\occt\src\NCollection\NCollection_StlIterator.hxx | 164
Warning | C4996 | 'std::iterator<Category,ItemType,ptrdiff_t,std::pair<unsigned int,Standard_Integer> *,std::pair<unsigned int,Standard_Integer> &>::difference_type': warning STL4015: The std::iterator class template (used as a base class to provide typedefs) is deprecated in C++17. (The <iterator> header is NOT deprecated.) The C++ Standard has never required user-defined iterators to derive from std::iterator. To fix this warning, stop deriving from std::iterator and start providing publicly accessible typedefs named iterator_category, value_type, difference_type, pointer, and reference. Note that value_type is required to be non-const, even for constant iterators. You can define _SILENCE_CXX17_ITERATOR_BASE_CLASS_DEPRECATION_WARNING or _SILENCE_ALL_CXX17_DEPRECATION_WARNINGS to acknowledge that you have received this warning. | TKBO | C:\week13\occt\src\NCollection\NCollection_StlIterator.hxx | 170
Warning | C4996 | 'std::iterator<Category,ItemType,ptrdiff_t,std::pair<unsigned int,Standard_Integer> *,std::pair<unsigned int,Standard_Integer> &>::difference_type': warning STL4015: The std::iterator class template (used as a base class to provide typedefs) is deprecated in C++17. (The <iterator> header is NOT deprecated.) The C++ Standard has never required user-defined iterators to derive from std::iterator. To fix this warning, stop deriving from std::iterator and start providing publicly accessible typedefs named iterator_category, value_type, difference_type, pointer, and reference. Note that value_type is required to be non-const, even for constant iterators. You can define _SILENCE_CXX17_ITERATOR_BASE_CLASS_DEPRECATION_WARNING or _SILENCE_ALL_CXX17_DEPRECATION_WARNINGS to acknowledge that you have received this warning. | TKBO | C:\week13\occt\src\NCollection\NCollection_StlIterator.hxx | 177
Warning | C4996 | 'std::iterator<Category,ItemType,ptrdiff_t,std::pair<unsigned int,Standard_Integer> *,std::pair<unsigned int,Standard_Integer> &>::reference': warning STL4015: The std::iterator class template (used as a base class to provide typedefs) is deprecated in C++17. (The <iterator> header is NOT deprecated.) The C++ Standard has never required user-defined iterators to derive from std::iterator. To fix this warning, stop deriving from std::iterator and start providing publicly accessible typedefs named iterator_category, value_type, difference_type, pointer, and reference. Note that value_type is required to be non-const, even for constant iterators. You can define _SILENCE_CXX17_ITERATOR_BASE_CLASS_DEPRECATION_WARNING or _SILENCE_ALL_CXX17_DEPRECATION_WARNINGS to acknowledge that you have received this warning. | TKBO | C:\week13\occt\src\NCollection\NCollection_StlIterator.hxx | 184
Warning | C4996 | 'std::iterator<Category,ItemType,ptrdiff_t,std::pair<unsigned int,Standard_Integer> *,std::pair<unsigned int,Standard_Integer> &>::difference_type': warning STL4015: The std::iterator class template (used as a base class to provide typedefs) is deprecated in C++17. (The <iterator> header is NOT deprecated.) The C++ Standard has never required user-defined iterators to derive from std::iterator. To fix this warning, stop deriving from std::iterator and start providing publicly accessible typedefs named iterator_category, value_type, difference_type, pointer, and reference. Note that value_type is required to be non-const, even for constant iterators. You can define _SILENCE_CXX17_ITERATOR_BASE_CLASS_DEPRECATION_WARNING or _SILENCE_ALL_CXX17_DEPRECATION_WARNINGS to acknowledge that you have received this warning. | TKBO | C:\week13\occt\src\NCollection\NCollection_StlIterator.hxx | 184
Warning | C4996 | 'std::iterator<Category,ItemType,ptrdiff_t,int *,int &>': warning STL4015: The std::iterator class template (used as a base class to provide typedefs) is deprecated in C++17. (The <iterator> header is NOT deprecated.) The C++ Standard has never required user-defined iterators to derive from std::iterator. To fix this warning, stop deriving from std::iterator and start providing publicly accessible typedefs named iterator_category, value_type, difference_type, pointer, and reference. Note that value_type is required to be non-const, even for constant iterators. You can define _SILENCE_CXX17_ITERATOR_BASE_CLASS_DEPRECATION_WARNING or _SILENCE_ALL_CXX17_DEPRECATION_WARNINGS to acknowledge that you have received this warning. | TKBO | C:\week13\occt\src\NCollection\NCollection_StlIterator.hxx | 30
Warning | C4996 | 'std::iterator<Category,ItemType,ptrdiff_t,int *,int &>::reference': warning STL4015: The std::iterator class template (used as a base class to provide typedefs) is deprecated in C++17. (The <iterator> header is NOT deprecated.) The C++ Standard has never required user-defined iterators to derive from std::iterator. To fix this warning, stop deriving from std::iterator and start providing publicly accessible typedefs named iterator_category, value_type, difference_type, pointer, and reference. Note that value_type is required to be non-const, even for constant iterators. You can define _SILENCE_CXX17_ITERATOR_BASE_CLASS_DEPRECATION_WARNING or _SILENCE_ALL_CXX17_DEPRECATION_WARNINGS to acknowledge that you have received this warning. | TKBO | C:\week13\occt\src\NCollection\NCollection_StlIterator.hxx | 101
Warning | C4996 | 'std::iterator<Category,ItemType,ptrdiff_t,int *,int &>::pointer': warning STL4015: The std::iterator class template (used as a base class to provide typedefs) is deprecated in C++17. (The <iterator> header is NOT deprecated.) The C++ Standard has never required user-defined iterators to derive from std::iterator. To fix this warning, stop deriving from std::iterator and start providing publicly accessible typedefs named iterator_category, value_type, difference_type, pointer, and reference. Note that value_type is required to be non-const, even for constant iterators. You can define _SILENCE_CXX17_ITERATOR_BASE_CLASS_DEPRECATION_WARNING or _SILENCE_ALL_CXX17_DEPRECATION_WARNINGS to acknowledge that you have received this warning. | TKBO | C:\week13\occt\src\NCollection\NCollection_StlIterator.hxx | 107
Warning | C4996 | 'std::iterator<Category,ItemType,ptrdiff_t,int *,int &>::difference_type': warning STL4015: The std::iterator class template (used as a base class to provide typedefs) is deprecated in C++17. (The <iterator> header is NOT deprecated.) The C++ Standard has never required user-defined iterators to derive from std::iterator. To fix this warning, stop deriving from std::iterator and start providing publicly accessible typedefs named iterator_category, value_type, difference_type, pointer, and reference. Note that value_type is required to be non-const, even for constant iterators. You can define _SILENCE_CXX17_ITERATOR_BASE_CLASS_DEPRECATION_WARNING or _SILENCE_ALL_CXX17_DEPRECATION_WARNINGS to acknowledge that you have received this warning. | TKBO | C:\week13\occt\src\NCollection\NCollection_StlIterator.hxx | 149
Warning | C4996 | 'std::iterator<Category,ItemType,ptrdiff_t,int *,int &>::difference_type': warning STL4015: The std::iterator class template (used as a base class to provide typedefs) is deprecated in C++17. (The <iterator> header is NOT deprecated.) The C++ Standard has never required user-defined iterators to derive from std::iterator. To fix this warning, stop deriving from std::iterator and start providing publicly accessible typedefs named iterator_category, value_type, difference_type, pointer, and reference. Note that value_type is required to be non-const, even for constant iterators. You can define _SILENCE_CXX17_ITERATOR_BASE_CLASS_DEPRECATION_WARNING or _SILENCE_ALL_CXX17_DEPRECATION_WARNINGS to acknowledge that you have received this warning. | TKBO | C:\week13\occt\src\NCollection\NCollection_StlIterator.hxx | 157
Warning | C4996 | 'std::iterator<Category,ItemType,ptrdiff_t,int *,int &>::difference_type': warning STL4015: The std::iterator class template (used as a base class to provide typedefs) is deprecated in C++17. (The <iterator> header is NOT deprecated.) The C++ Standard has never required user-defined iterators to derive from std::iterator. To fix this warning, stop deriving from std::iterator and start providing publicly accessible typedefs named iterator_category, value_type, difference_type, pointer, and reference. Note that value_type is required to be non-const, even for constant iterators. You can define _SILENCE_CXX17_ITERATOR_BASE_CLASS_DEPRECATION_WARNING or _SILENCE_ALL_CXX17_DEPRECATION_WARNINGS to acknowledge that you have received this warning. | TKBO | C:\week13\occt\src\NCollection\NCollection_StlIterator.hxx | 164
Warning | C4996 | 'std::iterator<Category,ItemType,ptrdiff_t,int *,int &>::difference_type': warning STL4015: The std::iterator class template (used as a base class to provide typedefs) is deprecated in C++17. (The <iterator> header is NOT deprecated.) The C++ Standard has never required user-defined iterators to derive from std::iterator. To fix this warning, stop deriving from std::iterator and start providing publicly accessible typedefs named iterator_category, value_type, difference_type, pointer, and reference. Note that value_type is required to be non-const, even for constant iterators. You can define _SILENCE_CXX17_ITERATOR_BASE_CLASS_DEPRECATION_WARNING or _SILENCE_ALL_CXX17_DEPRECATION_WARNINGS to acknowledge that you have received this warning. | TKBO | C:\week13\occt\src\NCollection\NCollection_StlIterator.hxx | 170
Warning | C4996 | 'std::iterator<Category,ItemType,ptrdiff_t,int *,int &>::difference_type': warning STL4015: The std::iterator class template (used as a base class to provide typedefs) is deprecated in C++17. (The <iterator> header is NOT deprecated.) The C++ Standard has never required user-defined iterators to derive from std::iterator. To fix this warning, stop deriving from std::iterator and start providing publicly accessible typedefs named iterator_category, value_type, difference_type, pointer, and reference. Note that value_type is required to be non-const, even for constant iterators. You can define _SILENCE_CXX17_ITERATOR_BASE_CLASS_DEPRECATION_WARNING or _SILENCE_ALL_CXX17_DEPRECATION_WARNINGS to acknowledge that you have received this warning. | TKBO | C:\week13\occt\src\NCollection\NCollection_StlIterator.hxx | 177
Warning | C4996 | 'std::iterator<Category,ItemType,ptrdiff_t,int *,int &>::reference': warning STL4015: The std::iterator class template (used as a base class to provide typedefs) is deprecated in C++17. (The <iterator> header is NOT deprecated.) The C++ Standard has never required user-defined iterators to derive from std::iterator. To fix this warning, stop deriving from std::iterator and start providing publicly accessible typedefs named iterator_category, value_type, difference_type, pointer, and reference. Note that value_type is required to be non-const, even for constant iterators. You can define _SILENCE_CXX17_ITERATOR_BASE_CLASS_DEPRECATION_WARNING or _SILENCE_ALL_CXX17_DEPRECATION_WARNINGS to acknowledge that you have received this warning. | TKBO | C:\week13\occt\src\NCollection\NCollection_StlIterator.hxx | 184
Warning | C4996 | 'std::iterator<Category,ItemType,ptrdiff_t,int *,int &>::difference_type': warning STL4015: The std::iterator class template (used as a base class to provide typedefs) is deprecated in C++17. (The <iterator> header is NOT deprecated.) The C++ Standard has never required user-defined iterators to derive from std::iterator. To fix this warning, stop deriving from std::iterator and start providing publicly accessible typedefs named iterator_category, value_type, difference_type, pointer, and reference. Note that value_type is required to be non-const, even for constant iterators. You can define _SILENCE_CXX17_ITERATOR_BASE_CLASS_DEPRECATION_WARNING or _SILENCE_ALL_CXX17_DEPRECATION_WARNINGS to acknowledge that you have received this warning. | TKBO | C:\week13\occt\src\NCollection\NCollection_StlIterator.hxx | 184
Warning | C5054 | operator '&': deprecated between enumerations of different types (compiling source file C:\week13\occt\src\BRepMesh\BRepMesh_ShapeVisitor.cxx) | TKMesh | C:\week13\occt\src\Message\Message_ExecStatus.hxx | 78
Warning | C4996 | 'std::iterator<Category,ItemType,ptrdiff_t,std::pair<unsigned int,Standard_Integer> *,std::pair<unsigned int,Standard_Integer> &>::iterator_category': warning STL4015: The std::iterator class template (used as a base class to provide typedefs) is deprecated in C++17. (The <iterator> header is NOT deprecated.) The C++ Standard has never required user-defined iterators to derive from std::iterator. To fix this warning, stop deriving from std::iterator and start providing publicly accessible typedefs named iterator_category, value_type, difference_type, pointer, and reference. Note that value_type is required to be non-const, even for constant iterators. You can define _SILENCE_CXX17_ITERATOR_BASE_CLASS_DEPRECATION_WARNING or _SILENCE_ALL_CXX17_DEPRECATION_WARNINGS to acknowledge that you have received this warning. | TKBO | C:\Program Files (x86)\Microsoft Visual Studio\2019\Professional\VC\Tools\MSVC\14.29.30133\include\xutility | 473
Warning | C5054 | operator '&': deprecated between enumerations of different types (compiling source file C:\week13\occt\src\BRepMesh\BRepMesh_ShapeVisitor.cxx) | TKMesh | C:\week13\occt\src\Message\Message_ExecStatus.hxx | 91
Warning | C4996 | 'std::iterator<Category,ItemType,ptrdiff_t,std::pair<unsigned int,Standard_Integer> *,std::pair<unsigned int,Standard_Integer> &>::difference_type': warning STL4015: The std::iterator class template (used as a base class to provide typedefs) is deprecated in C++17. (The <iterator> header is NOT deprecated.) The C++ Standard has never required user-defined iterators to derive from std::iterator. To fix this warning, stop deriving from std::iterator and start providing publicly accessible typedefs named iterator_category, value_type, difference_type, pointer, and reference. Note that value_type is required to be non-const, even for constant iterators. You can define _SILENCE_CXX17_ITERATOR_BASE_CLASS_DEPRECATION_WARNING or _SILENCE_ALL_CXX17_DEPRECATION_WARNINGS to acknowledge that you have received this warning. | TKBO | C:\Program Files (x86)\Microsoft Visual Studio\2019\Professional\VC\Tools\MSVC\14.29.30133\include\xutility | 474
Warning | C4996 | 'std::iterator<Category,ItemType,ptrdiff_t,std::pair<unsigned int,Standard_Integer> *,std::pair<unsigned int,Standard_Integer> &>::value_type': warning STL4015: The std::iterator class template (used as a base class to provide typedefs) is deprecated in C++17. (The <iterator> header is NOT deprecated.) The C++ Standard has never required user-defined iterators to derive from std::iterator. To fix this warning, stop deriving from std::iterator and start providing publicly accessible typedefs named iterator_category, value_type, difference_type, pointer, and reference. Note that value_type is required to be non-const, even for constant iterators. You can define _SILENCE_CXX17_ITERATOR_BASE_CLASS_DEPRECATION_WARNING or _SILENCE_ALL_CXX17_DEPRECATION_WARNINGS to acknowledge that you have received this warning. | TKBO | C:\Program Files (x86)\Microsoft Visual Studio\2019\Professional\VC\Tools\MSVC\14.29.30133\include\xutility | 475
Warning | C4996 | 'std::iterator<Category,ItemType,ptrdiff_t,std::pair<unsigned int,Standard_Integer> *,std::pair<unsigned int,Standard_Integer> &>::reference': warning STL4015: The std::iterator class template (used as a base class to provide typedefs) is deprecated in C++17. (The <iterator> header is NOT deprecated.) The C++ Standard has never required user-defined iterators to derive from std::iterator. To fix this warning, stop deriving from std::iterator and start providing publicly accessible typedefs named iterator_category, value_type, difference_type, pointer, and reference. Note that value_type is required to be non-const, even for constant iterators. You can define _SILENCE_CXX17_ITERATOR_BASE_CLASS_DEPRECATION_WARNING or _SILENCE_ALL_CXX17_DEPRECATION_WARNINGS to acknowledge that you have received this warning. | TKBO | C:\Program Files (x86)\Microsoft Visual Studio\2019\Professional\VC\Tools\MSVC\14.29.30133\include\xutility | 477
Warning | C4996 | 'std::iterator<std::forward_iterator_tag,OSD_Parallel::UniversalIterator,ptrdiff_t,OSD_Parallel::UniversalIterator *,OSD_Parallel::UniversalIterator &>': warning STL4015: The std::iterator class template (used as a base class to provide typedefs) is deprecated in C++17. (The <iterator> header is NOT deprecated.) The C++ Standard has never required user-defined iterators to derive from std::iterator. To fix this warning, stop deriving from std::iterator and start providing publicly accessible typedefs named iterator_category, value_type, difference_type, pointer, and reference. Note that value_type is required to be non-const, even for constant iterators. You can define _SILENCE_CXX17_ITERATOR_BASE_CLASS_DEPRECATION_WARNING or _SILENCE_ALL_CXX17_DEPRECATION_WARNINGS to acknowledge that you have received this warning. (compiling source file C:\week13\occt\src\BOPAlgo\BOPAlgo_Splitter.cxx) | TKBO | C:\week13\occt\src\OSD\OSD_Parallel.hxx | 124
Warning | C4996 | 'std::iterator<Category,ItemType,ptrdiff_t,std::pair<unsigned int,Standard_Integer> *,std::pair<unsigned int,Standard_Integer> &>': warning STL4015: The std::iterator class template (used as a base class to provide typedefs) is deprecated in C++17. (The <iterator> header is NOT deprecated.) The C++ Standard has never required user-defined iterators to derive from std::iterator. To fix this warning, stop deriving from std::iterator and start providing publicly accessible typedefs named iterator_category, value_type, difference_type, pointer, and reference. Note that value_type is required to be non-const, even for constant iterators. You can define _SILENCE_CXX17_ITERATOR_BASE_CLASS_DEPRECATION_WARNING or _SILENCE_ALL_CXX17_DEPRECATION_WARNINGS to acknowledge that you have received this warning. | TKBO | C:\week13\occt\src\NCollection\NCollection_StlIterator.hxx | 30
Warning | C4996 | 'std::iterator<Category,ItemType,ptrdiff_t,std::pair<unsigned int,Standard_Integer> *,std::pair<unsigned int,Standard_Integer> &>::reference': warning STL4015: The std::iterator class template (used as a base class to provide typedefs) is deprecated in C++17. (The <iterator> header is NOT deprecated.) The C++ Standard has never required user-defined iterators to derive from std::iterator. To fix this warning, stop deriving from std::iterator and start providing publicly accessible typedefs named iterator_category, value_type, difference_type, pointer, and reference. Note that value_type is required to be non-const, even for constant iterators. You can define _SILENCE_CXX17_ITERATOR_BASE_CLASS_DEPRECATION_WARNING or _SILENCE_ALL_CXX17_DEPRECATION_WARNINGS to acknowledge that you have received this warning. | TKBO | C:\week13\occt\src\NCollection\NCollection_StlIterator.hxx | 101
Warning | C4996 | 'std::iterator<Category,ItemType,ptrdiff_t,std::pair<unsigned int,Standard_Integer> *,std::pair<unsigned int,Standard_Integer> &>::pointer': warning STL4015: The std::iterator class template (used as a base class to provide typedefs) is deprecated in C++17. (The <iterator> header is NOT deprecated.) The C++ Standard has never required user-defined iterators to derive from std::iterator. To fix this warning, stop deriving from std::iterator and start providing publicly accessible typedefs named iterator_category, value_type, difference_type, pointer, and reference. Note that value_type is required to be non-const, even for constant iterators. You can define _SILENCE_CXX17_ITERATOR_BASE_CLASS_DEPRECATION_WARNING or _SILENCE_ALL_CXX17_DEPRECATION_WARNINGS to acknowledge that you have received this warning. | TKBO | C:\week13\occt\src\NCollection\NCollection_StlIterator.hxx | 107
Warning | C4996 | 'std::iterator<Category,ItemType,ptrdiff_t,std::pair<unsigned int,Standard_Integer> *,std::pair<unsigned int,Standard_Integer> &>::difference_type': warning STL4015: The std::iterator class template (used as a base class to provide typedefs) is deprecated in C++17. (The <iterator> header is NOT deprecated.) The C++ Standard has never required user-defined iterators to derive from std::iterator. To fix this warning, stop deriving from std::iterator and start providing publicly accessible typedefs named iterator_category, value_type, difference_type, pointer, and reference. Note that value_type is required to be non-const, even for constant iterators. You can define _SILENCE_CXX17_ITERATOR_BASE_CLASS_DEPRECATION_WARNING or _SILENCE_ALL_CXX17_DEPRECATION_WARNINGS to acknowledge that you have received this warning. | TKBO | C:\week13\occt\src\NCollection\NCollection_StlIterator.hxx | 149
Warning | C4996 | 'std::iterator<Category,ItemType,ptrdiff_t,std::pair<unsigned int,Standard_Integer> *,std::pair<unsigned int,Standard_Integer> &>::difference_type': warning STL4015: The std::iterator class template (used as a base class to provide typedefs) is deprecated in C++17. (The <iterator> header is NOT deprecated.) The C++ Standard has never required user-defined iterators to derive from std::iterator. To fix this warning, stop deriving from std::iterator and start providing publicly accessible typedefs named iterator_category, value_type, difference_type, pointer, and reference. Note that value_type is required to be non-const, even for constant iterators. You can define _SILENCE_CXX17_ITERATOR_BASE_CLASS_DEPRECATION_WARNING or _SILENCE_ALL_CXX17_DEPRECATION_WARNINGS to acknowledge that you have received this warning. | TKBO | C:\week13\occt\src\NCollection\NCollection_StlIterator.hxx | 157
Warning | C4996 | 'std::iterator<Category,ItemType,ptrdiff_t,std::pair<unsigned int,Standard_Integer> *,std::pair<unsigned int,Standard_Integer> &>::difference_type': warning STL4015: The std::iterator class template (used as a base class to provide typedefs) is deprecated in C++17. (The <iterator> header is NOT deprecated.) The C++ Standard has never required user-defined iterators to derive from std::iterator. To fix this warning, stop deriving from std::iterator and start providing publicly accessible typedefs named iterator_category, value_type, difference_type, pointer, and reference. Note that value_type is required to be non-const, even for constant iterators. You can define _SILENCE_CXX17_ITERATOR_BASE_CLASS_DEPRECATION_WARNING or _SILENCE_ALL_CXX17_DEPRECATION_WARNINGS to acknowledge that you have received this warning. | TKBO | C:\week13\occt\src\NCollection\NCollection_StlIterator.hxx | 164
Warning | C4996 | 'std::iterator<Category,ItemType,ptrdiff_t,std::pair<unsigned int,Standard_Integer> *,std::pair<unsigned int,Standard_Integer> &>::difference_type': warning STL4015: The std::iterator class template (used as a base class to provide typedefs) is deprecated in C++17. (The <iterator> header is NOT deprecated.) The C++ Standard has never required user-defined iterators to derive from std::iterator. To fix this warning, stop deriving from std::iterator and start providing publicly accessible typedefs named iterator_category, value_type, difference_type, pointer, and reference. Note that value_type is required to be non-const, even for constant iterators. You can define _SILENCE_CXX17_ITERATOR_BASE_CLASS_DEPRECATION_WARNING or _SILENCE_ALL_CXX17_DEPRECATION_WARNINGS to acknowledge that you have received this warning. | TKBO | C:\week13\occt\src\NCollection\NCollection_StlIterator.hxx | 170
Warning | C4996 | 'std::iterator<Category,ItemType,ptrdiff_t,std::pair<unsigned int,Standard_Integer> *,std::pair<unsigned int,Standard_Integer> &>::difference_type': warning STL4015: The std::iterator class template (used as a base class to provide typedefs) is deprecated in C++17. (The <iterator> header is NOT deprecated.) The C++ Standard has never required user-defined iterators to derive from std::iterator. To fix this warning, stop deriving from std::iterator and start providing publicly accessible typedefs named iterator_category, value_type, difference_type, pointer, and reference. Note that value_type is required to be non-const, even for constant iterators. You can define _SILENCE_CXX17_ITERATOR_BASE_CLASS_DEPRECATION_WARNING or _SILENCE_ALL_CXX17_DEPRECATION_WARNINGS to acknowledge that you have received this warning. | TKBO | C:\week13\occt\src\NCollection\NCollection_StlIterator.hxx | 177
Warning | C4996 | 'std::iterator<Category,ItemType,ptrdiff_t,std::pair<unsigned int,Standard_Integer> *,std::pair<unsigned int,Standard_Integer> &>::reference': warning STL4015: The std::iterator class template (used as a base class to provide typedefs) is deprecated in C++17. (The <iterator> header is NOT deprecated.) The C++ Standard has never required user-defined iterators to derive from std::iterator. To fix this warning, stop deriving from std::iterator and start providing publicly accessible typedefs named iterator_category, value_type, difference_type, pointer, and reference. Note that value_type is required to be non-const, even for constant iterators. You can define _SILENCE_CXX17_ITERATOR_BASE_CLASS_DEPRECATION_WARNING or _SILENCE_ALL_CXX17_DEPRECATION_WARNINGS to acknowledge that you have received this warning. | TKBO | C:\week13\occt\src\NCollection\NCollection_StlIterator.hxx | 184
Warning | C4996 | 'std::iterator<Category,ItemType,ptrdiff_t,std::pair<unsigned int,Standard_Integer> *,std::pair<unsigned int,Standard_Integer> &>::difference_type': warning STL4015: The std::iterator class template (used as a base class to provide typedefs) is deprecated in C++17. (The <iterator> header is NOT deprecated.) The C++ Standard has never required user-defined iterators to derive from std::iterator. To fix this warning, stop deriving from std::iterator and start providing publicly accessible typedefs named iterator_category, value_type, difference_type, pointer, and reference. Note that value_type is required to be non-const, even for constant iterators. You can define _SILENCE_CXX17_ITERATOR_BASE_CLASS_DEPRECATION_WARNING or _SILENCE_ALL_CXX17_DEPRECATION_WARNINGS to acknowledge that you have received this warning. | TKBO | C:\week13\occt\src\NCollection\NCollection_StlIterator.hxx | 184
Warning | C4996 | 'std::iterator<Category,ItemType,ptrdiff_t,int *,int &>::iterator_category': warning STL4015: The std::iterator class template (used as a base class to provide typedefs) is deprecated in C++17. (The <iterator> header is NOT deprecated.) The C++ Standard has never required user-defined iterators to derive from std::iterator. To fix this warning, stop deriving from std::iterator and start providing publicly accessible typedefs named iterator_category, value_type, difference_type, pointer, and reference. Note that value_type is required to be non-const, even for constant iterators. You can define _SILENCE_CXX17_ITERATOR_BASE_CLASS_DEPRECATION_WARNING or _SILENCE_ALL_CXX17_DEPRECATION_WARNINGS to acknowledge that you have received this warning. | TKBO | C:\Program Files (x86)\Microsoft Visual Studio\2019\Professional\VC\Tools\MSVC\14.29.30133\include\xutility | 473
Warning | C4996 | 'std::iterator<Category,ItemType,ptrdiff_t,int *,int &>::difference_type': warning STL4015: The std::iterator class template (used as a base class to provide typedefs) is deprecated in C++17. (The <iterator> header is NOT deprecated.) The C++ Standard has never required user-defined iterators to derive from std::iterator. To fix this warning, stop deriving from std::iterator and start providing publicly accessible typedefs named iterator_category, value_type, difference_type, pointer, and reference. Note that value_type is required to be non-const, even for constant iterators. You can define _SILENCE_CXX17_ITERATOR_BASE_CLASS_DEPRECATION_WARNING or _SILENCE_ALL_CXX17_DEPRECATION_WARNINGS to acknowledge that you have received this warning. | TKBO | C:\Program Files (x86)\Microsoft Visual Studio\2019\Professional\VC\Tools\MSVC\14.29.30133\include\xutility | 474
Warning | C4996 | 'std::iterator<Category,ItemType,ptrdiff_t,int *,int &>::value_type': warning STL4015: The std::iterator class template (used as a base class to provide typedefs) is deprecated in C++17. (The <iterator> header is NOT deprecated.) The C++ Standard has never required user-defined iterators to derive from std::iterator. To fix this warning, stop deriving from std::iterator and start providing publicly accessible typedefs named iterator_category, value_type, difference_type, pointer, and reference. Note that value_type is required to be non-const, even for constant iterators. You can define _SILENCE_CXX17_ITERATOR_BASE_CLASS_DEPRECATION_WARNING or _SILENCE_ALL_CXX17_DEPRECATION_WARNINGS to acknowledge that you have received this warning. | TKBO | C:\Program Files (x86)\Microsoft Visual Studio\2019\Professional\VC\Tools\MSVC\14.29.30133\include\xutility | 475
Warning | C4996 | 'std::iterator<Category,ItemType,ptrdiff_t,int *,int &>::reference': warning STL4015: The std::iterator class template (used as a base class to provide typedefs) is deprecated in C++17. (The <iterator> header is NOT deprecated.) The C++ Standard has never required user-defined iterators to derive from std::iterator. To fix this warning, stop deriving from std::iterator and start providing publicly accessible typedefs named iterator_category, value_type, difference_type, pointer, and reference. Note that value_type is required to be non-const, even for constant iterators. You can define _SILENCE_CXX17_ITERATOR_BASE_CLASS_DEPRECATION_WARNING or _SILENCE_ALL_CXX17_DEPRECATION_WARNINGS to acknowledge that you have received this warning. | TKBO | C:\Program Files (x86)\Microsoft Visual Studio\2019\Professional\VC\Tools\MSVC\14.29.30133\include\xutility | 477
Warning | C4996 | 'std::iterator<Category,ItemType,ptrdiff_t,int *,int &>::difference_type': warning STL4015: The std::iterator class template (used as a base class to provide typedefs) is deprecated in C++17. (The <iterator> header is NOT deprecated.) The C++ Standard has never required user-defined iterators to derive from std::iterator. To fix this warning, stop deriving from std::iterator and start providing publicly accessible typedefs named iterator_category, value_type, difference_type, pointer, and reference. Note that value_type is required to be non-const, even for constant iterators. You can define _SILENCE_CXX17_ITERATOR_BASE_CLASS_DEPRECATION_WARNING or _SILENCE_ALL_CXX17_DEPRECATION_WARNINGS to acknowledge that you have received this warning. | TKBO | C:\Program Files (x86)\Microsoft Visual Studio\2019\Professional\VC\Tools\MSVC\14.29.30133\include\xutility | 371
Warning | C4996 | 'std::iterator<Category,ItemType,ptrdiff_t,int *,int &>::value_type': warning STL4015: The std::iterator class template (used as a base class to provide typedefs) is deprecated in C++17. (The <iterator> header is NOT deprecated.) The C++ Standard has never required user-defined iterators to derive from std::iterator. To fix this warning, stop deriving from std::iterator and start providing publicly accessible typedefs named iterator_category, value_type, difference_type, pointer, and reference. Note that value_type is required to be non-const, even for constant iterators. You can define _SILENCE_CXX17_ITERATOR_BASE_CLASS_DEPRECATION_WARNING or _SILENCE_ALL_CXX17_DEPRECATION_WARNINGS to acknowledge that you have received this warning. | TKBO | C:\Program Files (x86)\Microsoft Visual Studio\2019\Professional\VC\Tools\MSVC\14.29.30133\include\xutility | 428
Warning | C4996 | 'std::iterator<Category,ItemType,ptrdiff_t,std::pair<unsigned int,Standard_Integer> *,std::pair<unsigned int,Standard_Integer> &>::iterator_category': warning STL4015: The std::iterator class template (used as a base class to provide typedefs) is deprecated in C++17. (The <iterator> header is NOT deprecated.) The C++ Standard has never required user-defined iterators to derive from std::iterator. To fix this warning, stop deriving from std::iterator and start providing publicly accessible typedefs named iterator_category, value_type, difference_type, pointer, and reference. Note that value_type is required to be non-const, even for constant iterators. You can define _SILENCE_CXX17_ITERATOR_BASE_CLASS_DEPRECATION_WARNING or _SILENCE_ALL_CXX17_DEPRECATION_WARNINGS to acknowledge that you have received this warning. | TKBO | C:\Program Files (x86)\Microsoft Visual Studio\2019\Professional\VC\Tools\MSVC\14.29.30133\include\xutility | 473
Warning | C4996 | 'std::iterator<Category,ItemType,ptrdiff_t,std::pair<unsigned int,Standard_Integer> *,std::pair<unsigned int,Standard_Integer> &>::difference_type': warning STL4015: The std::iterator class template (used as a base class to provide typedefs) is deprecated in C++17. (The <iterator> header is NOT deprecated.) The C++ Standard has never required user-defined iterators to derive from std::iterator. To fix this warning, stop deriving from std::iterator and start providing publicly accessible typedefs named iterator_category, value_type, difference_type, pointer, and reference. Note that value_type is required to be non-const, even for constant iterators. You can define _SILENCE_CXX17_ITERATOR_BASE_CLASS_DEPRECATION_WARNING or _SILENCE_ALL_CXX17_DEPRECATION_WARNINGS to acknowledge that you have received this warning. | TKBO | C:\Program Files (x86)\Microsoft Visual Studio\2019\Professional\VC\Tools\MSVC\14.29.30133\include\xutility | 474
Warning | C4996 | 'std::iterator<Category,ItemType,ptrdiff_t,std::pair<unsigned int,Standard_Integer> *,std::pair<unsigned int,Standard_Integer> &>::value_type': warning STL4015: The std::iterator class template (used as a base class to provide typedefs) is deprecated in C++17. (The <iterator> header is NOT deprecated.) The C++ Standard has never required user-defined iterators to derive from std::iterator. To fix this warning, stop deriving from std::iterator and start providing publicly accessible typedefs named iterator_category, value_type, difference_type, pointer, and reference. Note that value_type is required to be non-const, even for constant iterators. You can define _SILENCE_CXX17_ITERATOR_BASE_CLASS_DEPRECATION_WARNING or _SILENCE_ALL_CXX17_DEPRECATION_WARNINGS to acknowledge that you have received this warning. | TKBO | C:\Program Files (x86)\Microsoft Visual Studio\2019\Professional\VC\Tools\MSVC\14.29.30133\include\xutility | 475
Warning | C4996 | 'std::iterator<Category,ItemType,ptrdiff_t,std::pair<unsigned int,Standard_Integer> *,std::pair<unsigned int,Standard_Integer> &>::reference': warning STL4015: The std::iterator class template (used as a base class to provide typedefs) is deprecated in C++17. (The <iterator> header is NOT deprecated.) The C++ Standard has never required user-defined iterators to derive from std::iterator. To fix this warning, stop deriving from std::iterator and start providing publicly accessible typedefs named iterator_category, value_type, difference_type, pointer, and reference. Note that value_type is required to be non-const, even for constant iterators. You can define _SILENCE_CXX17_ITERATOR_BASE_CLASS_DEPRECATION_WARNING or _SILENCE_ALL_CXX17_DEPRECATION_WARNINGS to acknowledge that you have received this warning. | TKBO | C:\Program Files (x86)\Microsoft Visual Studio\2019\Professional\VC\Tools\MSVC\14.29.30133\include\xutility | 477
Warning | C4996 | 'std::iterator<std::forward_iterator_tag,OSD_Parallel::UniversalIterator,ptrdiff_t,OSD_Parallel::UniversalIterator *,OSD_Parallel::UniversalIterator &>': warning STL4015: The std::iterator class template (used as a base class to provide typedefs) is deprecated in C++17. (The <iterator> header is NOT deprecated.) The C++ Standard has never required user-defined iterators to derive from std::iterator. To fix this warning, stop deriving from std::iterator and start providing publicly accessible typedefs named iterator_category, value_type, difference_type, pointer, and reference. Note that value_type is required to be non-const, even for constant iterators. You can define _SILENCE_CXX17_ITERATOR_BASE_CLASS_DEPRECATION_WARNING or _SILENCE_ALL_CXX17_DEPRECATION_WARNINGS to acknowledge that you have received this warning. (compiling source file C:\week13\occt\src\BOPAlgo\BOPAlgo_WireSplitter.cxx) | TKBO | C:\week13\occt\src\OSD\OSD_Parallel.hxx | 124
Warning | C5054 | operator '&': deprecated between enumerations of different types (compiling source file C:\week13\occt\src\BRepMesh\BRepMesh_ShapeVisitor.cxx) | TKMesh | C:\week13\occt\src\Message\Message_ExecStatus.hxx | 104
Warning | C4996 | 'std::iterator<std::forward_iterator_tag,OSD_Parallel::UniversalIterator,ptrdiff_t,OSD_Parallel::UniversalIterator *,OSD_Parallel::UniversalIterator &>': warning STL4015: The std::iterator class template (used as a base class to provide typedefs) is deprecated in C++17. (The <iterator> header is NOT deprecated.) The C++ Standard has never required user-defined iterators to derive from std::iterator. To fix this warning, stop deriving from std::iterator and start providing publicly accessible typedefs named iterator_category, value_type, difference_type, pointer, and reference. Note that value_type is required to be non-const, even for constant iterators. You can define _SILENCE_CXX17_ITERATOR_BASE_CLASS_DEPRECATION_WARNING or _SILENCE_ALL_CXX17_DEPRECATION_WARNINGS to acknowledge that you have received this warning. (compiling source file C:\week13\occt\src\BOPTools\BOPTools_AlgoTools_1.cxx) | TKBO | C:\week13\occt\src\OSD\OSD_Parallel.hxx | 124
Warning | C5054 | operator '&': deprecated between enumerations of different types (compiling source file C:\week13\occt\src\BRepMesh\BRepMesh_ShapeVisitor.cxx) | TKMesh | C:\week13\occt\src\Message\Message_ExecStatus.hxx | 184
Warning | C5054 | operator '&': deprecated between enumerations of different types (compiling source file C:\week13\occt\src\BRepMesh\BRepMesh_ShapeVisitor.cxx) | TKMesh | C:\week13\occt\src\Message\Message_ExecStatus.hxx | 198
Warning | C5054 | operator '&': deprecated between enumerations of different types (compiling source file C:\week13\occt\src\BRepMesh\BRepMesh_ShapeVisitor.cxx) | TKMesh | C:\week13\occt\src\Message\Message_ExecStatus.hxx | 204
Warning | C5054 | operator '&': deprecated between enumerations of different types | TKXMesh | C:\week13\occt\src\Message\Message_ExecStatus.hxx | 78
Warning | C5054 | operator '&': deprecated between enumerations of different types | TKXMesh | C:\week13\occt\src\Message\Message_ExecStatus.hxx | 91
Warning | C5054 | operator '&': deprecated between enumerations of different types | TKXMesh | C:\week13\occt\src\Message\Message_ExecStatus.hxx | 104
Warning | C5054 | operator '&': deprecated between enumerations of different types | TKXMesh | C:\week13\occt\src\Message\Message_ExecStatus.hxx | 184
Warning | C5054 | operator '&': deprecated between enumerations of different types | TKXMesh | C:\week13\occt\src\Message\Message_ExecStatus.hxx | 198
Warning | C5054 | operator '&': deprecated between enumerations of different types | TKXMesh | C:\week13\occt\src\Message\Message_ExecStatus.hxx | 204
Warning | C4996 | 'std::iterator<std::forward_iterator_tag,OSD_Parallel::UniversalIterator,ptrdiff_t,OSD_Parallel::UniversalIterator *,OSD_Parallel::UniversalIterator &>': warning STL4015: The std::iterator class template (used as a base class to provide typedefs) is deprecated in C++17. (The <iterator> header is NOT deprecated.) The C++ Standard has never required user-defined iterators to derive from std::iterator. To fix this warning, stop deriving from std::iterator and start providing publicly accessible typedefs named iterator_category, value_type, difference_type, pointer, and reference. Note that value_type is required to be non-const, even for constant iterators. You can define _SILENCE_CXX17_ITERATOR_BASE_CLASS_DEPRECATION_WARNING or _SILENCE_ALL_CXX17_DEPRECATION_WARNINGS to acknowledge that you have received this warning. (compiling source file C:\week13\occt\src\Draw\Draw_BasicCommands.cxx) | TKDraw | C:\week13\occt\src\OSD\OSD_Parallel.hxx | 124
Warning | C4996 | 'std::iterator<std::forward_iterator_tag,OSD_Parallel::UniversalIterator,ptrdiff_t,OSD_Parallel::UniversalIterator *,OSD_Parallel::UniversalIterator &>': warning STL4015: The std::iterator class template (used as a base class to provide typedefs) is deprecated in C++17. (The <iterator> header is NOT deprecated.) The C++ Standard has never required user-defined iterators to derive from std::iterator. To fix this warning, stop deriving from std::iterator and start providing publicly accessible typedefs named iterator_category, value_type, difference_type, pointer, and reference. Note that value_type is required to be non-const, even for constant iterators. You can define _SILENCE_CXX17_ITERATOR_BASE_CLASS_DEPRECATION_WARNING or _SILENCE_ALL_CXX17_DEPRECATION_WARNINGS to acknowledge that you have received this warning. (compiling source file C:\week13\occt\src\Select3D\Select3D_SensitivePrimitiveArray.cxx) | TKV3d | C:\week13\occt\src\OSD\OSD_Parallel.hxx | 124
Warning | C4996 | 'std::iterator<std::forward_iterator_tag,OSD_Parallel::UniversalIterator,ptrdiff_t,OSD_Parallel::UniversalIterator *,OSD_Parallel::UniversalIterator &>': warning STL4015: The std::iterator class template (used as a base class to provide typedefs) is deprecated in C++17. (The <iterator> header is NOT deprecated.) The C++ Standard has never required user-defined iterators to derive from std::iterator. To fix this warning, stop deriving from std::iterator and start providing publicly accessible typedefs named iterator_category, value_type, difference_type, pointer, and reference. Note that value_type is required to be non-const, even for constant iterators. You can define _SILENCE_CXX17_ITERATOR_BASE_CLASS_DEPRECATION_WARNING or _SILENCE_ALL_CXX17_DEPRECATION_WARNINGS to acknowledge that you have received this warning. (compiling source file C:\week13\occt\src\Select3D\Select3D_SensitiveSet.cxx) | TKV3d | C:\week13\occt\src\OSD\OSD_Parallel.hxx | 124
Warning | C4996 | 'std::iterator<Category,ItemType,ptrdiff_t,std::pair<unsigned int,Standard_Integer> *,std::pair<unsigned int,Standard_Integer> &>': warning STL4015: The std::iterator class template (used as a base class to provide typedefs) is deprecated in C++17. (The <iterator> header is NOT deprecated.) The C++ Standard has never required user-defined iterators to derive from std::iterator. To fix this warning, stop deriving from std::iterator and start providing publicly accessible typedefs named iterator_category, value_type, difference_type, pointer, and reference. Note that value_type is required to be non-const, even for constant iterators. You can define _SILENCE_CXX17_ITERATOR_BASE_CLASS_DEPRECATION_WARNING or _SILENCE_ALL_CXX17_DEPRECATION_WARNINGS to acknowledge that you have received this warning. | TKV3d | C:\week13\occt\src\NCollection\NCollection_StlIterator.hxx | 30
Warning | C4996 | 'std::iterator<Category,ItemType,ptrdiff_t,std::pair<unsigned int,Standard_Integer> *,std::pair<unsigned int,Standard_Integer> &>::reference': warning STL4015: The std::iterator class template (used as a base class to provide typedefs) is deprecated in C++17. (The <iterator> header is NOT deprecated.) The C++ Standard has never required user-defined iterators to derive from std::iterator. To fix this warning, stop deriving from std::iterator and start providing publicly accessible typedefs named iterator_category, value_type, difference_type, pointer, and reference. Note that value_type is required to be non-const, even for constant iterators. You can define _SILENCE_CXX17_ITERATOR_BASE_CLASS_DEPRECATION_WARNING or _SILENCE_ALL_CXX17_DEPRECATION_WARNINGS to acknowledge that you have received this warning. | TKV3d | C:\week13\occt\src\NCollection\NCollection_StlIterator.hxx | 101
Warning | C4996 | 'std::iterator<Category,ItemType,ptrdiff_t,std::pair<unsigned int,Standard_Integer> *,std::pair<unsigned int,Standard_Integer> &>::pointer': warning STL4015: The std::iterator class template (used as a base class to provide typedefs) is deprecated in C++17. (The <iterator> header is NOT deprecated.) The C++ Standard has never required user-defined iterators to derive from std::iterator. To fix this warning, stop deriving from std::iterator and start providing publicly accessible typedefs named iterator_category, value_type, difference_type, pointer, and reference. Note that value_type is required to be non-const, even for constant iterators. You can define _SILENCE_CXX17_ITERATOR_BASE_CLASS_DEPRECATION_WARNING or _SILENCE_ALL_CXX17_DEPRECATION_WARNINGS to acknowledge that you have received this warning. | TKV3d | C:\week13\occt\src\NCollection\NCollection_StlIterator.hxx | 107
Warning | C4996 | 'std::iterator<Category,ItemType,ptrdiff_t,std::pair<unsigned int,Standard_Integer> *,std::pair<unsigned int,Standard_Integer> &>::difference_type': warning STL4015: The std::iterator class template (used as a base class to provide typedefs) is deprecated in C++17. (The <iterator> header is NOT deprecated.) The C++ Standard has never required user-defined iterators to derive from std::iterator. To fix this warning, stop deriving from std::iterator and start providing publicly accessible typedefs named iterator_category, value_type, difference_type, pointer, and reference. Note that value_type is required to be non-const, even for constant iterators. You can define _SILENCE_CXX17_ITERATOR_BASE_CLASS_DEPRECATION_WARNING or _SILENCE_ALL_CXX17_DEPRECATION_WARNINGS to acknowledge that you have received this warning. | TKV3d | C:\week13\occt\src\NCollection\NCollection_StlIterator.hxx | 149
Warning | C4996 | 'std::iterator<Category,ItemType,ptrdiff_t,std::pair<unsigned int,Standard_Integer> *,std::pair<unsigned int,Standard_Integer> &>::difference_type': warning STL4015: The std::iterator class template (used as a base class to provide typedefs) is deprecated in C++17. (The <iterator> header is NOT deprecated.) The C++ Standard has never required user-defined iterators to derive from std::iterator. To fix this warning, stop deriving from std::iterator and start providing publicly accessible typedefs named iterator_category, value_type, difference_type, pointer, and reference. Note that value_type is required to be non-const, even for constant iterators. You can define _SILENCE_CXX17_ITERATOR_BASE_CLASS_DEPRECATION_WARNING or _SILENCE_ALL_CXX17_DEPRECATION_WARNINGS to acknowledge that you have received this warning. | TKV3d | C:\week13\occt\src\NCollection\NCollection_StlIterator.hxx | 157
Warning | C4996 | 'std::iterator<Category,ItemType,ptrdiff_t,std::pair<unsigned int,Standard_Integer> *,std::pair<unsigned int,Standard_Integer> &>::difference_type': warning STL4015: The std::iterator class template (used as a base class to provide typedefs) is deprecated in C++17. (The <iterator> header is NOT deprecated.) The C++ Standard has never required user-defined iterators to derive from std::iterator. To fix this warning, stop deriving from std::iterator and start providing publicly accessible typedefs named iterator_category, value_type, difference_type, pointer, and reference. Note that value_type is required to be non-const, even for constant iterators. You can define _SILENCE_CXX17_ITERATOR_BASE_CLASS_DEPRECATION_WARNING or _SILENCE_ALL_CXX17_DEPRECATION_WARNINGS to acknowledge that you have received this warning. | TKV3d | C:\week13\occt\src\NCollection\NCollection_StlIterator.hxx | 164
Warning | C4996 | 'std::iterator<Category,ItemType,ptrdiff_t,std::pair<unsigned int,Standard_Integer> *,std::pair<unsigned int,Standard_Integer> &>::difference_type': warning STL4015: The std::iterator class template (used as a base class to provide typedefs) is deprecated in C++17. (The <iterator> header is NOT deprecated.) The C++ Standard has never required user-defined iterators to derive from std::iterator. To fix this warning, stop deriving from std::iterator and start providing publicly accessible typedefs named iterator_category, value_type, difference_type, pointer, and reference. Note that value_type is required to be non-const, even for constant iterators. You can define _SILENCE_CXX17_ITERATOR_BASE_CLASS_DEPRECATION_WARNING or _SILENCE_ALL_CXX17_DEPRECATION_WARNINGS to acknowledge that you have received this warning. | TKV3d | C:\week13\occt\src\NCollection\NCollection_StlIterator.hxx | 170
Warning | C4996 | 'std::iterator<Category,ItemType,ptrdiff_t,std::pair<unsigned int,Standard_Integer> *,std::pair<unsigned int,Standard_Integer> &>::difference_type': warning STL4015: The std::iterator class template (used as a base class to provide typedefs) is deprecated in C++17. (The <iterator> header is NOT deprecated.) The C++ Standard has never required user-defined iterators to derive from std::iterator. To fix this warning, stop deriving from std::iterator and start providing publicly accessible typedefs named iterator_category, value_type, difference_type, pointer, and reference. Note that value_type is required to be non-const, even for constant iterators. You can define _SILENCE_CXX17_ITERATOR_BASE_CLASS_DEPRECATION_WARNING or _SILENCE_ALL_CXX17_DEPRECATION_WARNINGS to acknowledge that you have received this warning. | TKV3d | C:\week13\occt\src\NCollection\NCollection_StlIterator.hxx | 177
Warning | C4996 | 'std::iterator<Category,ItemType,ptrdiff_t,std::pair<unsigned int,Standard_Integer> *,std::pair<unsigned int,Standard_Integer> &>::reference': warning STL4015: The std::iterator class template (used as a base class to provide typedefs) is deprecated in C++17. (The <iterator> header is NOT deprecated.) The C++ Standard has never required user-defined iterators to derive from std::iterator. To fix this warning, stop deriving from std::iterator and start providing publicly accessible typedefs named iterator_category, value_type, difference_type, pointer, and reference. Note that value_type is required to be non-const, even for constant iterators. You can define _SILENCE_CXX17_ITERATOR_BASE_CLASS_DEPRECATION_WARNING or _SILENCE_ALL_CXX17_DEPRECATION_WARNINGS to acknowledge that you have received this warning. | TKV3d | C:\week13\occt\src\NCollection\NCollection_StlIterator.hxx | 184
Warning | C4996 | 'std::iterator<Category,ItemType,ptrdiff_t,std::pair<unsigned int,Standard_Integer> *,std::pair<unsigned int,Standard_Integer> &>::difference_type': warning STL4015: The std::iterator class template (used as a base class to provide typedefs) is deprecated in C++17. (The <iterator> header is NOT deprecated.) The C++ Standard has never required user-defined iterators to derive from std::iterator. To fix this warning, stop deriving from std::iterator and start providing publicly accessible typedefs named iterator_category, value_type, difference_type, pointer, and reference. Note that value_type is required to be non-const, even for constant iterators. You can define _SILENCE_CXX17_ITERATOR_BASE_CLASS_DEPRECATION_WARNING or _SILENCE_ALL_CXX17_DEPRECATION_WARNINGS to acknowledge that you have received this warning. | TKV3d | C:\week13\occt\src\NCollection\NCollection_StlIterator.hxx | 184
Warning | C4996 | 'std::iterator<Category,ItemType,ptrdiff_t,std::pair<unsigned int,Standard_Integer> *,std::pair<unsigned int,Standard_Integer> &>::iterator_category': warning STL4015: The std::iterator class template (used as a base class to provide typedefs) is deprecated in C++17. (The <iterator> header is NOT deprecated.) The C++ Standard has never required user-defined iterators to derive from std::iterator. To fix this warning, stop deriving from std::iterator and start providing publicly accessible typedefs named iterator_category, value_type, difference_type, pointer, and reference. Note that value_type is required to be non-const, even for constant iterators. You can define _SILENCE_CXX17_ITERATOR_BASE_CLASS_DEPRECATION_WARNING or _SILENCE_ALL_CXX17_DEPRECATION_WARNINGS to acknowledge that you have received this warning. | TKV3d | C:\Program Files (x86)\Microsoft Visual Studio\2019\Professional\VC\Tools\MSVC\14.29.30133\include\xutility | 473
Warning | C4996 | 'std::iterator<Category,ItemType,ptrdiff_t,std::pair<unsigned int,Standard_Integer> *,std::pair<unsigned int,Standard_Integer> &>::difference_type': warning STL4015: The std::iterator class template (used as a base class to provide typedefs) is deprecated in C++17. (The <iterator> header is NOT deprecated.) The C++ Standard has never required user-defined iterators to derive from std::iterator. To fix this warning, stop deriving from std::iterator and start providing publicly accessible typedefs named iterator_category, value_type, difference_type, pointer, and reference. Note that value_type is required to be non-const, even for constant iterators. You can define _SILENCE_CXX17_ITERATOR_BASE_CLASS_DEPRECATION_WARNING or _SILENCE_ALL_CXX17_DEPRECATION_WARNINGS to acknowledge that you have received this warning. | TKV3d | C:\Program Files (x86)\Microsoft Visual Studio\2019\Professional\VC\Tools\MSVC\14.29.30133\include\xutility | 474
Warning | C4996 | 'std::iterator<Category,ItemType,ptrdiff_t,std::pair<unsigned int,Standard_Integer> *,std::pair<unsigned int,Standard_Integer> &>::value_type': warning STL4015: The std::iterator class template (used as a base class to provide typedefs) is deprecated in C++17. (The <iterator> header is NOT deprecated.) The C++ Standard has never required user-defined iterators to derive from std::iterator. To fix this warning, stop deriving from std::iterator and start providing publicly accessible typedefs named iterator_category, value_type, difference_type, pointer, and reference. Note that value_type is required to be non-const, even for constant iterators. You can define _SILENCE_CXX17_ITERATOR_BASE_CLASS_DEPRECATION_WARNING or _SILENCE_ALL_CXX17_DEPRECATION_WARNINGS to acknowledge that you have received this warning. | TKV3d | C:\Program Files (x86)\Microsoft Visual Studio\2019\Professional\VC\Tools\MSVC\14.29.30133\include\xutility | 475
Warning | C4996 | 'std::iterator<Category,ItemType,ptrdiff_t,std::pair<unsigned int,Standard_Integer> *,std::pair<unsigned int,Standard_Integer> &>::reference': warning STL4015: The std::iterator class template (used as a base class to provide typedefs) is deprecated in C++17. (The <iterator> header is NOT deprecated.) The C++ Standard has never required user-defined iterators to derive from std::iterator. To fix this warning, stop deriving from std::iterator and start providing publicly accessible typedefs named iterator_category, value_type, difference_type, pointer, and reference. Note that value_type is required to be non-const, even for constant iterators. You can define _SILENCE_CXX17_ITERATOR_BASE_CLASS_DEPRECATION_WARNING or _SILENCE_ALL_CXX17_DEPRECATION_WARNINGS to acknowledge that you have received this warning. | TKV3d | C:\Program Files (x86)\Microsoft Visual Studio\2019\Professional\VC\Tools\MSVC\14.29.30133\include\xutility | 477
Warning | C5054 | operator '&': deprecated between enumerations of different types (compiling source file C:\week13\occt\src\DBRep\DBRep_DrawableShape.cxx) | TKDraw | C:\week13\occt\src\Message\Message_ExecStatus.hxx | 78
Warning | C5054 | operator '&': deprecated between enumerations of different types (compiling source file C:\week13\occt\src\DBRep\DBRep_DrawableShape.cxx) | TKDraw | C:\week13\occt\src\Message\Message_ExecStatus.hxx | 91
Warning | C5054 | operator '&': deprecated between enumerations of different types (compiling source file C:\week13\occt\src\DBRep\DBRep_DrawableShape.cxx) | TKDraw | C:\week13\occt\src\Message\Message_ExecStatus.hxx | 104
Warning | C5054 | operator '&': deprecated between enumerations of different types (compiling source file C:\week13\occt\src\DBRep\DBRep_DrawableShape.cxx) | TKDraw | C:\week13\occt\src\Message\Message_ExecStatus.hxx | 184
Warning | C5054 | operator '&': deprecated between enumerations of different types (compiling source file C:\week13\occt\src\DBRep\DBRep_DrawableShape.cxx) | TKDraw | C:\week13\occt\src\Message\Message_ExecStatus.hxx | 198
Warning | C5054 | operator '&': deprecated between enumerations of different types (compiling source file C:\week13\occt\src\DBRep\DBRep_DrawableShape.cxx) | TKDraw | C:\week13\occt\src\Message\Message_ExecStatus.hxx | 204
Warning | C5054 | operator '&': deprecated between enumerations of different types (compiling source file C:\week13\occt\src\StdPrs\StdPrs_HLRPolyShape.cxx) | TKV3d | C:\week13\occt\src\Message\Message_ExecStatus.hxx | 78
Warning | C5054 | operator '&': deprecated between enumerations of different types (compiling source file C:\week13\occt\src\StdPrs\StdPrs_HLRPolyShape.cxx) | TKV3d | C:\week13\occt\src\Message\Message_ExecStatus.hxx | 91
Warning | C5054 | operator '&': deprecated between enumerations of different types (compiling source file C:\week13\occt\src\StdPrs\StdPrs_HLRPolyShape.cxx) | TKV3d | C:\week13\occt\src\Message\Message_ExecStatus.hxx | 104
Warning | C5054 | operator '&': deprecated between enumerations of different types (compiling source file C:\week13\occt\src\StdPrs\StdPrs_HLRPolyShape.cxx) | TKV3d | C:\week13\occt\src\Message\Message_ExecStatus.hxx | 184
Warning | C5054 | operator '&': deprecated between enumerations of different types (compiling source file C:\week13\occt\src\StdPrs\StdPrs_HLRPolyShape.cxx) | TKV3d | C:\week13\occt\src\Message\Message_ExecStatus.hxx | 198
Warning | C5054 | operator '&': deprecated between enumerations of different types (compiling source file C:\week13\occt\src\StdPrs\StdPrs_HLRPolyShape.cxx) | TKV3d | C:\week13\occt\src\Message\Message_ExecStatus.hxx | 204
Warning | C5054 | operator '&': deprecated between enumerations of different types (compiling source file C:\week13\occt\src\StdPrs\StdPrs_HLRToolShape.cxx) | TKV3d | C:\week13\occt\src\HLRAlgo\HLRAlgo_EdgesBlock.hxx | 99
Warning | C5054 | operator '&': deprecated between enumerations of different types (compiling source file C:\week13\occt\src\StdPrs\StdPrs_HLRToolShape.cxx) | TKV3d | C:\week13\occt\src\HLRBRep\HLRBRep_FaceData.lxx | 296
Warning | C4996 | 'std::iterator<Category,ItemType,ptrdiff_t,StdPrs_Isolines::SegOnIso *,StdPrs_Isolines::SegOnIso &>': warning STL4015: The std::iterator class template (used as a base class to provide typedefs) is deprecated in C++17. (The <iterator> header is NOT deprecated.) The C++ Standard has never required user-defined iterators to derive from std::iterator. To fix this warning, stop deriving from std::iterator and start providing publicly accessible typedefs named iterator_category, value_type, difference_type, pointer, and reference. Note that value_type is required to be non-const, even for constant iterators. You can define _SILENCE_CXX17_ITERATOR_BASE_CLASS_DEPRECATION_WARNING or _SILENCE_ALL_CXX17_DEPRECATION_WARNINGS to acknowledge that you have received this warning. | TKV3d | C:\week13\occt\src\NCollection\NCollection_StlIterator.hxx | 30
Warning | C4996 | 'std::iterator<Category,ItemType,ptrdiff_t,StdPrs_Isolines::SegOnIso *,StdPrs_Isolines::SegOnIso &>::reference': warning STL4015: The std::iterator class template (used as a base class to provide typedefs) is deprecated in C++17. (The <iterator> header is NOT deprecated.) The C++ Standard has never required user-defined iterators to derive from std::iterator. To fix this warning, stop deriving from std::iterator and start providing publicly accessible typedefs named iterator_category, value_type, difference_type, pointer, and reference. Note that value_type is required to be non-const, even for constant iterators. You can define _SILENCE_CXX17_ITERATOR_BASE_CLASS_DEPRECATION_WARNING or _SILENCE_ALL_CXX17_DEPRECATION_WARNINGS to acknowledge that you have received this warning. | TKV3d | C:\week13\occt\src\NCollection\NCollection_StlIterator.hxx | 101
Warning | C4996 | 'std::iterator<Category,ItemType,ptrdiff_t,StdPrs_Isolines::SegOnIso *,StdPrs_Isolines::SegOnIso &>::pointer': warning STL4015: The std::iterator class template (used as a base class to provide typedefs) is deprecated in C++17. (The <iterator> header is NOT deprecated.) The C++ Standard has never required user-defined iterators to derive from std::iterator. To fix this warning, stop deriving from std::iterator and start providing publicly accessible typedefs named iterator_category, value_type, difference_type, pointer, and reference. Note that value_type is required to be non-const, even for constant iterators. You can define _SILENCE_CXX17_ITERATOR_BASE_CLASS_DEPRECATION_WARNING or _SILENCE_ALL_CXX17_DEPRECATION_WARNINGS to acknowledge that you have received this warning. | TKV3d | C:\week13\occt\src\NCollection\NCollection_StlIterator.hxx | 107
Warning | C4996 | 'std::iterator<Category,ItemType,ptrdiff_t,StdPrs_Isolines::SegOnIso *,StdPrs_Isolines::SegOnIso &>::difference_type': warning STL4015: The std::iterator class template (used as a base class to provide typedefs) is deprecated in C++17. (The <iterator> header is NOT deprecated.) The C++ Standard has never required user-defined iterators to derive from std::iterator. To fix this warning, stop deriving from std::iterator and start providing publicly accessible typedefs named iterator_category, value_type, difference_type, pointer, and reference. Note that value_type is required to be non-const, even for constant iterators. You can define _SILENCE_CXX17_ITERATOR_BASE_CLASS_DEPRECATION_WARNING or _SILENCE_ALL_CXX17_DEPRECATION_WARNINGS to acknowledge that you have received this warning. | TKV3d | C:\week13\occt\src\NCollection\NCollection_StlIterator.hxx | 149
Warning | C4996 | 'std::iterator<Category,ItemType,ptrdiff_t,StdPrs_Isolines::SegOnIso *,StdPrs_Isolines::SegOnIso &>::difference_type': warning STL4015: The std::iterator class template (used as a base class to provide typedefs) is deprecated in C++17. (The <iterator> header is NOT deprecated.) The C++ Standard has never required user-defined iterators to derive from std::iterator. To fix this warning, stop deriving from std::iterator and start providing publicly accessible typedefs named iterator_category, value_type, difference_type, pointer, and reference. Note that value_type is required to be non-const, even for constant iterators. You can define _SILENCE_CXX17_ITERATOR_BASE_CLASS_DEPRECATION_WARNING or _SILENCE_ALL_CXX17_DEPRECATION_WARNINGS to acknowledge that you have received this warning. | TKV3d | C:\week13\occt\src\NCollection\NCollection_StlIterator.hxx | 157
Warning | C4996 | 'std::iterator<Category,ItemType,ptrdiff_t,StdPrs_Isolines::SegOnIso *,StdPrs_Isolines::SegOnIso &>::difference_type': warning STL4015: The std::iterator class template (used as a base class to provide typedefs) is deprecated in C++17. (The <iterator> header is NOT deprecated.) The C++ Standard has never required user-defined iterators to derive from std::iterator. To fix this warning, stop deriving from std::iterator and start providing publicly accessible typedefs named iterator_category, value_type, difference_type, pointer, and reference. Note that value_type is required to be non-const, even for constant iterators. You can define _SILENCE_CXX17_ITERATOR_BASE_CLASS_DEPRECATION_WARNING or _SILENCE_ALL_CXX17_DEPRECATION_WARNINGS to acknowledge that you have received this warning. | TKV3d | C:\week13\occt\src\NCollection\NCollection_StlIterator.hxx | 164
Warning | C4996 | 'std::iterator<Category,ItemType,ptrdiff_t,StdPrs_Isolines::SegOnIso *,StdPrs_Isolines::SegOnIso &>::difference_type': warning STL4015: The std::iterator class template (used as a base class to provide typedefs) is deprecated in C++17. (The <iterator> header is NOT deprecated.) The C++ Standard has never required user-defined iterators to derive from std::iterator. To fix this warning, stop deriving from std::iterator and start providing publicly accessible typedefs named iterator_category, value_type, difference_type, pointer, and reference. Note that value_type is required to be non-const, even for constant iterators. You can define _SILENCE_CXX17_ITERATOR_BASE_CLASS_DEPRECATION_WARNING or _SILENCE_ALL_CXX17_DEPRECATION_WARNINGS to acknowledge that you have received this warning. | TKV3d | C:\week13\occt\src\NCollection\NCollection_StlIterator.hxx | 170
Warning | C4996 | 'std::iterator<Category,ItemType,ptrdiff_t,StdPrs_Isolines::SegOnIso *,StdPrs_Isolines::SegOnIso &>::difference_type': warning STL4015: The std::iterator class template (used as a base class to provide typedefs) is deprecated in C++17. (The <iterator> header is NOT deprecated.) The C++ Standard has never required user-defined iterators to derive from std::iterator. To fix this warning, stop deriving from std::iterator and start providing publicly accessible typedefs named iterator_category, value_type, difference_type, pointer, and reference. Note that value_type is required to be non-const, even for constant iterators. You can define _SILENCE_CXX17_ITERATOR_BASE_CLASS_DEPRECATION_WARNING or _SILENCE_ALL_CXX17_DEPRECATION_WARNINGS to acknowledge that you have received this warning. | TKV3d | C:\week13\occt\src\NCollection\NCollection_StlIterator.hxx | 177
Warning | C4996 | 'std::iterator<Category,ItemType,ptrdiff_t,StdPrs_Isolines::SegOnIso *,StdPrs_Isolines::SegOnIso &>::reference': warning STL4015: The std::iterator class template (used as a base class to provide typedefs) is deprecated in C++17. (The <iterator> header is NOT deprecated.) The C++ Standard has never required user-defined iterators to derive from std::iterator. To fix this warning, stop deriving from std::iterator and start providing publicly accessible typedefs named iterator_category, value_type, difference_type, pointer, and reference. Note that value_type is required to be non-const, even for constant iterators. You can define _SILENCE_CXX17_ITERATOR_BASE_CLASS_DEPRECATION_WARNING or _SILENCE_ALL_CXX17_DEPRECATION_WARNINGS to acknowledge that you have received this warning. | TKV3d | C:\week13\occt\src\NCollection\NCollection_StlIterator.hxx | 184
Warning | C4996 | 'std::iterator<Category,ItemType,ptrdiff_t,StdPrs_Isolines::SegOnIso *,StdPrs_Isolines::SegOnIso &>::difference_type': warning STL4015: The std::iterator class template (used as a base class to provide typedefs) is deprecated in C++17. (The <iterator> header is NOT deprecated.) The C++ Standard has never required user-defined iterators to derive from std::iterator. To fix this warning, stop deriving from std::iterator and start providing publicly accessible typedefs named iterator_category, value_type, difference_type, pointer, and reference. Note that value_type is required to be non-const, even for constant iterators. You can define _SILENCE_CXX17_ITERATOR_BASE_CLASS_DEPRECATION_WARNING or _SILENCE_ALL_CXX17_DEPRECATION_WARNINGS to acknowledge that you have received this warning. | TKV3d | C:\week13\occt\src\NCollection\NCollection_StlIterator.hxx | 184
Warning | C4996 | 'std::iterator<Category,ItemType,ptrdiff_t,StdPrs_Isolines::SegOnIso *,StdPrs_Isolines::SegOnIso &>::iterator_category': warning STL4015: The std::iterator class template (used as a base class to provide typedefs) is deprecated in C++17. (The <iterator> header is NOT deprecated.) The C++ Standard has never required user-defined iterators to derive from std::iterator. To fix this warning, stop deriving from std::iterator and start providing publicly accessible typedefs named iterator_category, value_type, difference_type, pointer, and reference. Note that value_type is required to be non-const, even for constant iterators. You can define _SILENCE_CXX17_ITERATOR_BASE_CLASS_DEPRECATION_WARNING or _SILENCE_ALL_CXX17_DEPRECATION_WARNINGS to acknowledge that you have received this warning. | TKV3d | C:\Program Files (x86)\Microsoft Visual Studio\2019\Professional\VC\Tools\MSVC\14.29.30133\include\xutility | 473
Warning | C4996 | 'std::iterator<Category,ItemType,ptrdiff_t,StdPrs_Isolines::SegOnIso *,StdPrs_Isolines::SegOnIso &>::difference_type': warning STL4015: The std::iterator class template (used as a base class to provide typedefs) is deprecated in C++17. (The <iterator> header is NOT deprecated.) The C++ Standard has never required user-defined iterators to derive from std::iterator. To fix this warning, stop deriving from std::iterator and start providing publicly accessible typedefs named iterator_category, value_type, difference_type, pointer, and reference. Note that value_type is required to be non-const, even for constant iterators. You can define _SILENCE_CXX17_ITERATOR_BASE_CLASS_DEPRECATION_WARNING or _SILENCE_ALL_CXX17_DEPRECATION_WARNINGS to acknowledge that you have received this warning. | TKV3d | C:\Program Files (x86)\Microsoft Visual Studio\2019\Professional\VC\Tools\MSVC\14.29.30133\include\xutility | 474
Warning | C4996 | 'std::iterator<Category,ItemType,ptrdiff_t,StdPrs_Isolines::SegOnIso *,StdPrs_Isolines::SegOnIso &>::value_type': warning STL4015: The std::iterator class template (used as a base class to provide typedefs) is deprecated in C++17. (The <iterator> header is NOT deprecated.) The C++ Standard has never required user-defined iterators to derive from std::iterator. To fix this warning, stop deriving from std::iterator and start providing publicly accessible typedefs named iterator_category, value_type, difference_type, pointer, and reference. Note that value_type is required to be non-const, even for constant iterators. You can define _SILENCE_CXX17_ITERATOR_BASE_CLASS_DEPRECATION_WARNING or _SILENCE_ALL_CXX17_DEPRECATION_WARNINGS to acknowledge that you have received this warning. | TKV3d | C:\Program Files (x86)\Microsoft Visual Studio\2019\Professional\VC\Tools\MSVC\14.29.30133\include\xutility | 475
Warning | C4996 | 'std::iterator<Category,ItemType,ptrdiff_t,StdPrs_Isolines::SegOnIso *,StdPrs_Isolines::SegOnIso &>::reference': warning STL4015: The std::iterator class template (used as a base class to provide typedefs) is deprecated in C++17. (The <iterator> header is NOT deprecated.) The C++ Standard has never required user-defined iterators to derive from std::iterator. To fix this warning, stop deriving from std::iterator and start providing publicly accessible typedefs named iterator_category, value_type, difference_type, pointer, and reference. Note that value_type is required to be non-const, even for constant iterators. You can define _SILENCE_CXX17_ITERATOR_BASE_CLASS_DEPRECATION_WARNING or _SILENCE_ALL_CXX17_DEPRECATION_WARNINGS to acknowledge that you have received this warning. | TKV3d | C:\Program Files (x86)\Microsoft Visual Studio\2019\Professional\VC\Tools\MSVC\14.29.30133\include\xutility | 477
Warning | C4996 | 'std::iterator<Category,ItemType,ptrdiff_t,StdPrs_Isolines::SegOnIso *,StdPrs_Isolines::SegOnIso &>::difference_type': warning STL4015: The std::iterator class template (used as a base class to provide typedefs) is deprecated in C++17. (The <iterator> header is NOT deprecated.) The C++ Standard has never required user-defined iterators to derive from std::iterator. To fix this warning, stop deriving from std::iterator and start providing publicly accessible typedefs named iterator_category, value_type, difference_type, pointer, and reference. Note that value_type is required to be non-const, even for constant iterators. You can define _SILENCE_CXX17_ITERATOR_BASE_CLASS_DEPRECATION_WARNING or _SILENCE_ALL_CXX17_DEPRECATION_WARNINGS to acknowledge that you have received this warning. | TKV3d | C:\Program Files (x86)\Microsoft Visual Studio\2019\Professional\VC\Tools\MSVC\14.29.30133\include\xutility | 371
Warning | C4996 | 'std::iterator<Category,ItemType,ptrdiff_t,StdPrs_Isolines::SegOnIso *,StdPrs_Isolines::SegOnIso &>::value_type': warning STL4015: The std::iterator class template (used as a base class to provide typedefs) is deprecated in C++17. (The <iterator> header is NOT deprecated.) The C++ Standard has never required user-defined iterators to derive from std::iterator. To fix this warning, stop deriving from std::iterator and start providing publicly accessible typedefs named iterator_category, value_type, difference_type, pointer, and reference. Note that value_type is required to be non-const, even for constant iterators. You can define _SILENCE_CXX17_ITERATOR_BASE_CLASS_DEPRECATION_WARNING or _SILENCE_ALL_CXX17_DEPRECATION_WARNINGS to acknowledge that you have received this warning. | TKV3d | C:\Program Files (x86)\Microsoft Visual Studio\2019\Professional\VC\Tools\MSVC\14.29.30133\include\xutility | 428
Warning | C4996 | 'std::iterator<std::forward_iterator_tag,OSD_Parallel::UniversalIterator,ptrdiff_t,OSD_Parallel::UniversalIterator *,OSD_Parallel::UniversalIterator &>': warning STL4015: The std::iterator class template (used as a base class to provide typedefs) is deprecated in C++17. (The <iterator> header is NOT deprecated.) The C++ Standard has never required user-defined iterators to derive from std::iterator. To fix this warning, stop deriving from std::iterator and start providing publicly accessible typedefs named iterator_category, value_type, difference_type, pointer, and reference. Note that value_type is required to be non-const, even for constant iterators. You can define _SILENCE_CXX17_ITERATOR_BASE_CLASS_DEPRECATION_WARNING or _SILENCE_ALL_CXX17_DEPRECATION_WARNINGS to acknowledge that you have received this warning. (compiling source file C:\week13\occt\src\StdPrs\StdPrs_WFShape.cxx) | TKV3d | C:\week13\occt\src\OSD\OSD_Parallel.hxx | 124
Warning | C4996 | 'std::iterator<std::forward_iterator_tag,OSD_Parallel::UniversalIterator,ptrdiff_t,OSD_Parallel::UniversalIterator *,OSD_Parallel::UniversalIterator &>': warning STL4015: The std::iterator class template (used as a base class to provide typedefs) is deprecated in C++17. (The <iterator> header is NOT deprecated.) The C++ Standard has never required user-defined iterators to derive from std::iterator. To fix this warning, stop deriving from std::iterator and start providing publicly accessible typedefs named iterator_category, value_type, difference_type, pointer, and reference. Note that value_type is required to be non-const, even for constant iterators. You can define _SILENCE_CXX17_ITERATOR_BASE_CLASS_DEPRECATION_WARNING or _SILENCE_ALL_CXX17_DEPRECATION_WARNINGS to acknowledge that you have received this warning. (compiling source file C:\week13\occt\src\SelectMgr\SelectMgr_BVHThreadPool.cxx) | TKV3d | C:\week13\occt\src\OSD\OSD_Parallel.hxx | 124
Warning | C4996 | 'std::iterator<std::forward_iterator_tag,OSD_Parallel::UniversalIterator,ptrdiff_t,OSD_Parallel::UniversalIterator *,OSD_Parallel::UniversalIterator &>': warning STL4015: The std::iterator class template (used as a base class to provide typedefs) is deprecated in C++17. (The <iterator> header is NOT deprecated.) The C++ Standard has never required user-defined iterators to derive from std::iterator. To fix this warning, stop deriving from std::iterator and start providing publicly accessible typedefs named iterator_category, value_type, difference_type, pointer, and reference. Note that value_type is required to be non-const, even for constant iterators. You can define _SILENCE_CXX17_ITERATOR_BASE_CLASS_DEPRECATION_WARNING or _SILENCE_ALL_CXX17_DEPRECATION_WARNINGS to acknowledge that you have received this warning. (compiling source file C:\week13\occt\src\SelectMgr\SelectMgr_SelectableObjectSet.cxx) | TKV3d | C:\week13\occt\src\OSD\OSD_Parallel.hxx | 124
Warning | C4996 | 'std::iterator<Category,ItemType,ptrdiff_t,std::pair<unsigned int,Standard_Integer> *,std::pair<unsigned int,Standard_Integer> &>': warning STL4015: The std::iterator class template (used as a base class to provide typedefs) is deprecated in C++17. (The <iterator> header is NOT deprecated.) The C++ Standard has never required user-defined iterators to derive from std::iterator. To fix this warning, stop deriving from std::iterator and start providing publicly accessible typedefs named iterator_category, value_type, difference_type, pointer, and reference. Note that value_type is required to be non-const, even for constant iterators. You can define _SILENCE_CXX17_ITERATOR_BASE_CLASS_DEPRECATION_WARNING or _SILENCE_ALL_CXX17_DEPRECATION_WARNINGS to acknowledge that you have received this warning. | TKV3d | C:\week13\occt\src\NCollection\NCollection_StlIterator.hxx | 30
Warning | C4996 | 'std::iterator<Category,ItemType,ptrdiff_t,std::pair<unsigned int,Standard_Integer> *,std::pair<unsigned int,Standard_Integer> &>::reference': warning STL4015: The std::iterator class template (used as a base class to provide typedefs) is deprecated in C++17. (The <iterator> header is NOT deprecated.) The C++ Standard has never required user-defined iterators to derive from std::iterator. To fix this warning, stop deriving from std::iterator and start providing publicly accessible typedefs named iterator_category, value_type, difference_type, pointer, and reference. Note that value_type is required to be non-const, even for constant iterators. You can define _SILENCE_CXX17_ITERATOR_BASE_CLASS_DEPRECATION_WARNING or _SILENCE_ALL_CXX17_DEPRECATION_WARNINGS to acknowledge that you have received this warning. | TKV3d | C:\week13\occt\src\NCollection\NCollection_StlIterator.hxx | 101
Warning | C4996 | 'std::iterator<Category,ItemType,ptrdiff_t,std::pair<unsigned int,Standard_Integer> *,std::pair<unsigned int,Standard_Integer> &>::pointer': warning STL4015: The std::iterator class template (used as a base class to provide typedefs) is deprecated in C++17. (The <iterator> header is NOT deprecated.) The C++ Standard has never required user-defined iterators to derive from std::iterator. To fix this warning, stop deriving from std::iterator and start providing publicly accessible typedefs named iterator_category, value_type, difference_type, pointer, and reference. Note that value_type is required to be non-const, even for constant iterators. You can define _SILENCE_CXX17_ITERATOR_BASE_CLASS_DEPRECATION_WARNING or _SILENCE_ALL_CXX17_DEPRECATION_WARNINGS to acknowledge that you have received this warning. | TKV3d | C:\week13\occt\src\NCollection\NCollection_StlIterator.hxx | 107
Warning | C4996 | 'std::iterator<Category,ItemType,ptrdiff_t,std::pair<unsigned int,Standard_Integer> *,std::pair<unsigned int,Standard_Integer> &>::difference_type': warning STL4015: The std::iterator class template (used as a base class to provide typedefs) is deprecated in C++17. (The <iterator> header is NOT deprecated.) The C++ Standard has never required user-defined iterators to derive from std::iterator. To fix this warning, stop deriving from std::iterator and start providing publicly accessible typedefs named iterator_category, value_type, difference_type, pointer, and reference. Note that value_type is required to be non-const, even for constant iterators. You can define _SILENCE_CXX17_ITERATOR_BASE_CLASS_DEPRECATION_WARNING or _SILENCE_ALL_CXX17_DEPRECATION_WARNINGS to acknowledge that you have received this warning. | TKV3d | C:\week13\occt\src\NCollection\NCollection_StlIterator.hxx | 149
Warning | C4996 | 'std::iterator<Category,ItemType,ptrdiff_t,std::pair<unsigned int,Standard_Integer> *,std::pair<unsigned int,Standard_Integer> &>::difference_type': warning STL4015: The std::iterator class template (used as a base class to provide typedefs) is deprecated in C++17. (The <iterator> header is NOT deprecated.) The C++ Standard has never required user-defined iterators to derive from std::iterator. To fix this warning, stop deriving from std::iterator and start providing publicly accessible typedefs named iterator_category, value_type, difference_type, pointer, and reference. Note that value_type is required to be non-const, even for constant iterators. You can define _SILENCE_CXX17_ITERATOR_BASE_CLASS_DEPRECATION_WARNING or _SILENCE_ALL_CXX17_DEPRECATION_WARNINGS to acknowledge that you have received this warning. | TKV3d | C:\week13\occt\src\NCollection\NCollection_StlIterator.hxx | 157
Warning | C4996 | 'std::iterator<Category,ItemType,ptrdiff_t,std::pair<unsigned int,Standard_Integer> *,std::pair<unsigned int,Standard_Integer> &>::difference_type': warning STL4015: The std::iterator class template (used as a base class to provide typedefs) is deprecated in C++17. (The <iterator> header is NOT deprecated.) The C++ Standard has never required user-defined iterators to derive from std::iterator. To fix this warning, stop deriving from std::iterator and start providing publicly accessible typedefs named iterator_category, value_type, difference_type, pointer, and reference. Note that value_type is required to be non-const, even for constant iterators. You can define _SILENCE_CXX17_ITERATOR_BASE_CLASS_DEPRECATION_WARNING or _SILENCE_ALL_CXX17_DEPRECATION_WARNINGS to acknowledge that you have received this warning. | TKV3d | C:\week13\occt\src\NCollection\NCollection_StlIterator.hxx | 164
Warning | C4996 | 'std::iterator<Category,ItemType,ptrdiff_t,std::pair<unsigned int,Standard_Integer> *,std::pair<unsigned int,Standard_Integer> &>::difference_type': warning STL4015: The std::iterator class template (used as a base class to provide typedefs) is deprecated in C++17. (The <iterator> header is NOT deprecated.) The C++ Standard has never required user-defined iterators to derive from std::iterator. To fix this warning, stop deriving from std::iterator and start providing publicly accessible typedefs named iterator_category, value_type, difference_type, pointer, and reference. Note that value_type is required to be non-const, even for constant iterators. You can define _SILENCE_CXX17_ITERATOR_BASE_CLASS_DEPRECATION_WARNING or _SILENCE_ALL_CXX17_DEPRECATION_WARNINGS to acknowledge that you have received this warning. | TKV3d | C:\week13\occt\src\NCollection\NCollection_StlIterator.hxx | 170
Warning | C4996 | 'std::iterator<Category,ItemType,ptrdiff_t,std::pair<unsigned int,Standard_Integer> *,std::pair<unsigned int,Standard_Integer> &>::difference_type': warning STL4015: The std::iterator class template (used as a base class to provide typedefs) is deprecated in C++17. (The <iterator> header is NOT deprecated.) The C++ Standard has never required user-defined iterators to derive from std::iterator. To fix this warning, stop deriving from std::iterator and start providing publicly accessible typedefs named iterator_category, value_type, difference_type, pointer, and reference. Note that value_type is required to be non-const, even for constant iterators. You can define _SILENCE_CXX17_ITERATOR_BASE_CLASS_DEPRECATION_WARNING or _SILENCE_ALL_CXX17_DEPRECATION_WARNINGS to acknowledge that you have received this warning. | TKV3d | C:\week13\occt\src\NCollection\NCollection_StlIterator.hxx | 177
Warning | C4996 | 'std::iterator<Category,ItemType,ptrdiff_t,std::pair<unsigned int,Standard_Integer> *,std::pair<unsigned int,Standard_Integer> &>::reference': warning STL4015: The std::iterator class template (used as a base class to provide typedefs) is deprecated in C++17. (The <iterator> header is NOT deprecated.) The C++ Standard has never required user-defined iterators to derive from std::iterator. To fix this warning, stop deriving from std::iterator and start providing publicly accessible typedefs named iterator_category, value_type, difference_type, pointer, and reference. Note that value_type is required to be non-const, even for constant iterators. You can define _SILENCE_CXX17_ITERATOR_BASE_CLASS_DEPRECATION_WARNING or _SILENCE_ALL_CXX17_DEPRECATION_WARNINGS to acknowledge that you have received this warning. | TKV3d | C:\week13\occt\src\NCollection\NCollection_StlIterator.hxx | 184
Warning | C4996 | 'std::iterator<Category,ItemType,ptrdiff_t,std::pair<unsigned int,Standard_Integer> *,std::pair<unsigned int,Standard_Integer> &>::difference_type': warning STL4015: The std::iterator class template (used as a base class to provide typedefs) is deprecated in C++17. (The <iterator> header is NOT deprecated.) The C++ Standard has never required user-defined iterators to derive from std::iterator. To fix this warning, stop deriving from std::iterator and start providing publicly accessible typedefs named iterator_category, value_type, difference_type, pointer, and reference. Note that value_type is required to be non-const, even for constant iterators. You can define _SILENCE_CXX17_ITERATOR_BASE_CLASS_DEPRECATION_WARNING or _SILENCE_ALL_CXX17_DEPRECATION_WARNINGS to acknowledge that you have received this warning. | TKV3d | C:\week13\occt\src\NCollection\NCollection_StlIterator.hxx | 184
Warning | C4996 | 'std::iterator<Category,ItemType,ptrdiff_t,std::pair<unsigned int,Standard_Integer> *,std::pair<unsigned int,Standard_Integer> &>::iterator_category': warning STL4015: The std::iterator class template (used as a base class to provide typedefs) is deprecated in C++17. (The <iterator> header is NOT deprecated.) The C++ Standard has never required user-defined iterators to derive from std::iterator. To fix this warning, stop deriving from std::iterator and start providing publicly accessible typedefs named iterator_category, value_type, difference_type, pointer, and reference. Note that value_type is required to be non-const, even for constant iterators. You can define _SILENCE_CXX17_ITERATOR_BASE_CLASS_DEPRECATION_WARNING or _SILENCE_ALL_CXX17_DEPRECATION_WARNINGS to acknowledge that you have received this warning. | TKV3d | C:\Program Files (x86)\Microsoft Visual Studio\2019\Professional\VC\Tools\MSVC\14.29.30133\include\xutility | 473
Warning | C4996 | 'std::iterator<Category,ItemType,ptrdiff_t,std::pair<unsigned int,Standard_Integer> *,std::pair<unsigned int,Standard_Integer> &>::difference_type': warning STL4015: The std::iterator class template (used as a base class to provide typedefs) is deprecated in C++17. (The <iterator> header is NOT deprecated.) The C++ Standard has never required user-defined iterators to derive from std::iterator. To fix this warning, stop deriving from std::iterator and start providing publicly accessible typedefs named iterator_category, value_type, difference_type, pointer, and reference. Note that value_type is required to be non-const, even for constant iterators. You can define _SILENCE_CXX17_ITERATOR_BASE_CLASS_DEPRECATION_WARNING or _SILENCE_ALL_CXX17_DEPRECATION_WARNINGS to acknowledge that you have received this warning. | TKV3d | C:\Program Files (x86)\Microsoft Visual Studio\2019\Professional\VC\Tools\MSVC\14.29.30133\include\xutility | 474
Warning | C4996 | 'std::iterator<Category,ItemType,ptrdiff_t,std::pair<unsigned int,Standard_Integer> *,std::pair<unsigned int,Standard_Integer> &>::value_type': warning STL4015: The std::iterator class template (used as a base class to provide typedefs) is deprecated in C++17. (The <iterator> header is NOT deprecated.) The C++ Standard has never required user-defined iterators to derive from std::iterator. To fix this warning, stop deriving from std::iterator and start providing publicly accessible typedefs named iterator_category, value_type, difference_type, pointer, and reference. Note that value_type is required to be non-const, even for constant iterators. You can define _SILENCE_CXX17_ITERATOR_BASE_CLASS_DEPRECATION_WARNING or _SILENCE_ALL_CXX17_DEPRECATION_WARNINGS to acknowledge that you have received this warning. | TKV3d | C:\Program Files (x86)\Microsoft Visual Studio\2019\Professional\VC\Tools\MSVC\14.29.30133\include\xutility | 475
Warning | C4996 | 'std::iterator<Category,ItemType,ptrdiff_t,std::pair<unsigned int,Standard_Integer> *,std::pair<unsigned int,Standard_Integer> &>::reference': warning STL4015: The std::iterator class template (used as a base class to provide typedefs) is deprecated in C++17. (The <iterator> header is NOT deprecated.) The C++ Standard has never required user-defined iterators to derive from std::iterator. To fix this warning, stop deriving from std::iterator and start providing publicly accessible typedefs named iterator_category, value_type, difference_type, pointer, and reference. Note that value_type is required to be non-const, even for constant iterators. You can define _SILENCE_CXX17_ITERATOR_BASE_CLASS_DEPRECATION_WARNING or _SILENCE_ALL_CXX17_DEPRECATION_WARNINGS to acknowledge that you have received this warning. | TKV3d | C:\Program Files (x86)\Microsoft Visual Studio\2019\Professional\VC\Tools\MSVC\14.29.30133\include\xutility | 477
Warning | C4996 | 'std::iterator<Category,ItemType,ptrdiff_t,int *,int &>': warning STL4015: The std::iterator class template (used as a base class to provide typedefs) is deprecated in C++17. (The <iterator> header is NOT deprecated.) The C++ Standard has never required user-defined iterators to derive from std::iterator. To fix this warning, stop deriving from std::iterator and start providing publicly accessible typedefs named iterator_category, value_type, difference_type, pointer, and reference. Note that value_type is required to be non-const, even for constant iterators. You can define _SILENCE_CXX17_ITERATOR_BASE_CLASS_DEPRECATION_WARNING or _SILENCE_ALL_CXX17_DEPRECATION_WARNINGS to acknowledge that you have received this warning. | TKV3d | C:\week13\occt\src\NCollection\NCollection_StlIterator.hxx | 30
Warning | C4996 | 'std::iterator<Category,ItemType,ptrdiff_t,int *,int &>::reference': warning STL4015: The std::iterator class template (used as a base class to provide typedefs) is deprecated in C++17. (The <iterator> header is NOT deprecated.) The C++ Standard has never required user-defined iterators to derive from std::iterator. To fix this warning, stop deriving from std::iterator and start providing publicly accessible typedefs named iterator_category, value_type, difference_type, pointer, and reference. Note that value_type is required to be non-const, even for constant iterators. You can define _SILENCE_CXX17_ITERATOR_BASE_CLASS_DEPRECATION_WARNING or _SILENCE_ALL_CXX17_DEPRECATION_WARNINGS to acknowledge that you have received this warning. | TKV3d | C:\week13\occt\src\NCollection\NCollection_StlIterator.hxx | 101
Warning | C4996 | 'std::iterator<Category,ItemType,ptrdiff_t,int *,int &>::pointer': warning STL4015: The std::iterator class template (used as a base class to provide typedefs) is deprecated in C++17. (The <iterator> header is NOT deprecated.) The C++ Standard has never required user-defined iterators to derive from std::iterator. To fix this warning, stop deriving from std::iterator and start providing publicly accessible typedefs named iterator_category, value_type, difference_type, pointer, and reference. Note that value_type is required to be non-const, even for constant iterators. You can define _SILENCE_CXX17_ITERATOR_BASE_CLASS_DEPRECATION_WARNING or _SILENCE_ALL_CXX17_DEPRECATION_WARNINGS to acknowledge that you have received this warning. | TKV3d | C:\week13\occt\src\NCollection\NCollection_StlIterator.hxx | 107
Warning | C4996 | 'std::iterator<Category,ItemType,ptrdiff_t,int *,int &>::difference_type': warning STL4015: The std::iterator class template (used as a base class to provide typedefs) is deprecated in C++17. (The <iterator> header is NOT deprecated.) The C++ Standard has never required user-defined iterators to derive from std::iterator. To fix this warning, stop deriving from std::iterator and start providing publicly accessible typedefs named iterator_category, value_type, difference_type, pointer, and reference. Note that value_type is required to be non-const, even for constant iterators. You can define _SILENCE_CXX17_ITERATOR_BASE_CLASS_DEPRECATION_WARNING or _SILENCE_ALL_CXX17_DEPRECATION_WARNINGS to acknowledge that you have received this warning. | TKV3d | C:\week13\occt\src\NCollection\NCollection_StlIterator.hxx | 149
Warning | C4996 | 'std::iterator<Category,ItemType,ptrdiff_t,int *,int &>::difference_type': warning STL4015: The std::iterator class template (used as a base class to provide typedefs) is deprecated in C++17. (The <iterator> header is NOT deprecated.) The C++ Standard has never required user-defined iterators to derive from std::iterator. To fix this warning, stop deriving from std::iterator and start providing publicly accessible typedefs named iterator_category, value_type, difference_type, pointer, and reference. Note that value_type is required to be non-const, even for constant iterators. You can define _SILENCE_CXX17_ITERATOR_BASE_CLASS_DEPRECATION_WARNING or _SILENCE_ALL_CXX17_DEPRECATION_WARNINGS to acknowledge that you have received this warning. | TKV3d | C:\week13\occt\src\NCollection\NCollection_StlIterator.hxx | 157
Warning | C4996 | 'std::iterator<Category,ItemType,ptrdiff_t,int *,int &>::difference_type': warning STL4015: The std::iterator class template (used as a base class to provide typedefs) is deprecated in C++17. (The <iterator> header is NOT deprecated.) The C++ Standard has never required user-defined iterators to derive from std::iterator. To fix this warning, stop deriving from std::iterator and start providing publicly accessible typedefs named iterator_category, value_type, difference_type, pointer, and reference. Note that value_type is required to be non-const, even for constant iterators. You can define _SILENCE_CXX17_ITERATOR_BASE_CLASS_DEPRECATION_WARNING or _SILENCE_ALL_CXX17_DEPRECATION_WARNINGS to acknowledge that you have received this warning. | TKV3d | C:\week13\occt\src\NCollection\NCollection_StlIterator.hxx | 164
Warning | C4996 | 'std::iterator<Category,ItemType,ptrdiff_t,int *,int &>::difference_type': warning STL4015: The std::iterator class template (used as a base class to provide typedefs) is deprecated in C++17. (The <iterator> header is NOT deprecated.) The C++ Standard has never required user-defined iterators to derive from std::iterator. To fix this warning, stop deriving from std::iterator and start providing publicly accessible typedefs named iterator_category, value_type, difference_type, pointer, and reference. Note that value_type is required to be non-const, even for constant iterators. You can define _SILENCE_CXX17_ITERATOR_BASE_CLASS_DEPRECATION_WARNING or _SILENCE_ALL_CXX17_DEPRECATION_WARNINGS to acknowledge that you have received this warning. | TKV3d | C:\week13\occt\src\NCollection\NCollection_StlIterator.hxx | 170
Warning | C4996 | 'std::iterator<Category,ItemType,ptrdiff_t,int *,int &>::difference_type': warning STL4015: The std::iterator class template (used as a base class to provide typedefs) is deprecated in C++17. (The <iterator> header is NOT deprecated.) The C++ Standard has never required user-defined iterators to derive from std::iterator. To fix this warning, stop deriving from std::iterator and start providing publicly accessible typedefs named iterator_category, value_type, difference_type, pointer, and reference. Note that value_type is required to be non-const, even for constant iterators. You can define _SILENCE_CXX17_ITERATOR_BASE_CLASS_DEPRECATION_WARNING or _SILENCE_ALL_CXX17_DEPRECATION_WARNINGS to acknowledge that you have received this warning. | TKV3d | C:\week13\occt\src\NCollection\NCollection_StlIterator.hxx | 177
Warning | C4996 | 'std::iterator<Category,ItemType,ptrdiff_t,int *,int &>::reference': warning STL4015: The std::iterator class template (used as a base class to provide typedefs) is deprecated in C++17. (The <iterator> header is NOT deprecated.) The C++ Standard has never required user-defined iterators to derive from std::iterator. To fix this warning, stop deriving from std::iterator and start providing publicly accessible typedefs named iterator_category, value_type, difference_type, pointer, and reference. Note that value_type is required to be non-const, even for constant iterators. You can define _SILENCE_CXX17_ITERATOR_BASE_CLASS_DEPRECATION_WARNING or _SILENCE_ALL_CXX17_DEPRECATION_WARNINGS to acknowledge that you have received this warning. | TKV3d | C:\week13\occt\src\NCollection\NCollection_StlIterator.hxx | 184
Warning | C4996 | 'std::iterator<Category,ItemType,ptrdiff_t,int *,int &>::difference_type': warning STL4015: The std::iterator class template (used as a base class to provide typedefs) is deprecated in C++17. (The <iterator> header is NOT deprecated.) The C++ Standard has never required user-defined iterators to derive from std::iterator. To fix this warning, stop deriving from std::iterator and start providing publicly accessible typedefs named iterator_category, value_type, difference_type, pointer, and reference. Note that value_type is required to be non-const, even for constant iterators. You can define _SILENCE_CXX17_ITERATOR_BASE_CLASS_DEPRECATION_WARNING or _SILENCE_ALL_CXX17_DEPRECATION_WARNINGS to acknowledge that you have received this warning. | TKV3d | C:\week13\occt\src\NCollection\NCollection_StlIterator.hxx | 184
Warning | C4996 | 'std::iterator<Category,ItemType,ptrdiff_t,int *,int &>::iterator_category': warning STL4015: The std::iterator class template (used as a base class to provide typedefs) is deprecated in C++17. (The <iterator> header is NOT deprecated.) The C++ Standard has never required user-defined iterators to derive from std::iterator. To fix this warning, stop deriving from std::iterator and start providing publicly accessible typedefs named iterator_category, value_type, difference_type, pointer, and reference. Note that value_type is required to be non-const, even for constant iterators. You can define _SILENCE_CXX17_ITERATOR_BASE_CLASS_DEPRECATION_WARNING or _SILENCE_ALL_CXX17_DEPRECATION_WARNINGS to acknowledge that you have received this warning. | TKV3d | C:\Program Files (x86)\Microsoft Visual Studio\2019\Professional\VC\Tools\MSVC\14.29.30133\include\xutility | 473
Warning | C4996 | 'std::iterator<Category,ItemType,ptrdiff_t,int *,int &>::difference_type': warning STL4015: The std::iterator class template (used as a base class to provide typedefs) is deprecated in C++17. (The <iterator> header is NOT deprecated.) The C++ Standard has never required user-defined iterators to derive from std::iterator. To fix this warning, stop deriving from std::iterator and start providing publicly accessible typedefs named iterator_category, value_type, difference_type, pointer, and reference. Note that value_type is required to be non-const, even for constant iterators. You can define _SILENCE_CXX17_ITERATOR_BASE_CLASS_DEPRECATION_WARNING or _SILENCE_ALL_CXX17_DEPRECATION_WARNINGS to acknowledge that you have received this warning. | TKV3d | C:\Program Files (x86)\Microsoft Visual Studio\2019\Professional\VC\Tools\MSVC\14.29.30133\include\xutility | 474
Warning | C4996 | 'std::iterator<Category,ItemType,ptrdiff_t,int *,int &>::value_type': warning STL4015: The std::iterator class template (used as a base class to provide typedefs) is deprecated in C++17. (The <iterator> header is NOT deprecated.) The C++ Standard has never required user-defined iterators to derive from std::iterator. To fix this warning, stop deriving from std::iterator and start providing publicly accessible typedefs named iterator_category, value_type, difference_type, pointer, and reference. Note that value_type is required to be non-const, even for constant iterators. You can define _SILENCE_CXX17_ITERATOR_BASE_CLASS_DEPRECATION_WARNING or _SILENCE_ALL_CXX17_DEPRECATION_WARNINGS to acknowledge that you have received this warning. | TKV3d | C:\Program Files (x86)\Microsoft Visual Studio\2019\Professional\VC\Tools\MSVC\14.29.30133\include\xutility | 475
Warning | C4996 | 'std::iterator<Category,ItemType,ptrdiff_t,int *,int &>::reference': warning STL4015: The std::iterator class template (used as a base class to provide typedefs) is deprecated in C++17. (The <iterator> header is NOT deprecated.) The C++ Standard has never required user-defined iterators to derive from std::iterator. To fix this warning, stop deriving from std::iterator and start providing publicly accessible typedefs named iterator_category, value_type, difference_type, pointer, and reference. Note that value_type is required to be non-const, even for constant iterators. You can define _SILENCE_CXX17_ITERATOR_BASE_CLASS_DEPRECATION_WARNING or _SILENCE_ALL_CXX17_DEPRECATION_WARNINGS to acknowledge that you have received this warning. | TKV3d | C:\Program Files (x86)\Microsoft Visual Studio\2019\Professional\VC\Tools\MSVC\14.29.30133\include\xutility | 477
Warning | C4996 | 'std::iterator<Category,ItemType,ptrdiff_t,int *,int &>::difference_type': warning STL4015: The std::iterator class template (used as a base class to provide typedefs) is deprecated in C++17. (The <iterator> header is NOT deprecated.) The C++ Standard has never required user-defined iterators to derive from std::iterator. To fix this warning, stop deriving from std::iterator and start providing publicly accessible typedefs named iterator_category, value_type, difference_type, pointer, and reference. Note that value_type is required to be non-const, even for constant iterators. You can define _SILENCE_CXX17_ITERATOR_BASE_CLASS_DEPRECATION_WARNING or _SILENCE_ALL_CXX17_DEPRECATION_WARNINGS to acknowledge that you have received this warning. | TKV3d | C:\Program Files (x86)\Microsoft Visual Studio\2019\Professional\VC\Tools\MSVC\14.29.30133\include\xutility | 371
Warning | C4996 | 'std::iterator<Category,ItemType,ptrdiff_t,int *,int &>::value_type': warning STL4015: The std::iterator class template (used as a base class to provide typedefs) is deprecated in C++17. (The <iterator> header is NOT deprecated.) The C++ Standard has never required user-defined iterators to derive from std::iterator. To fix this warning, stop deriving from std::iterator and start providing publicly accessible typedefs named iterator_category, value_type, difference_type, pointer, and reference. Note that value_type is required to be non-const, even for constant iterators. You can define _SILENCE_CXX17_ITERATOR_BASE_CLASS_DEPRECATION_WARNING or _SILENCE_ALL_CXX17_DEPRECATION_WARNINGS to acknowledge that you have received this warning. | TKV3d | C:\Program Files (x86)\Microsoft Visual Studio\2019\Professional\VC\Tools\MSVC\14.29.30133\include\xutility | 428
Warning | C5054 | operator '&': deprecated between enumerations of different types (compiling source file C:\week13\occt\src\AIS\AIS_ColoredShape.cxx) | TKV3d | C:\week13\occt\src\Message\Message_ExecStatus.hxx | 78
Warning | C5054 | operator '&': deprecated between enumerations of different types (compiling source file C:\week13\occt\src\AIS\AIS_ColoredShape.cxx) | TKV3d | C:\week13\occt\src\Message\Message_ExecStatus.hxx | 91
Warning | C5054 | operator '&': deprecated between enumerations of different types (compiling source file C:\week13\occt\src\AIS\AIS_ColoredShape.cxx) | TKV3d | C:\week13\occt\src\Message\Message_ExecStatus.hxx | 104
Warning | C5054 | operator '&': deprecated between enumerations of different types (compiling source file C:\week13\occt\src\AIS\AIS_ColoredShape.cxx) | TKV3d | C:\week13\occt\src\Message\Message_ExecStatus.hxx | 184
Warning | C5054 | operator '&': deprecated between enumerations of different types (compiling source file C:\week13\occt\src\AIS\AIS_ColoredShape.cxx) | TKV3d | C:\week13\occt\src\Message\Message_ExecStatus.hxx | 198
Warning | C5054 | operator '&': deprecated between enumerations of different types (compiling source file C:\week13\occt\src\AIS\AIS_ColoredShape.cxx) | TKV3d | C:\week13\occt\src\Message\Message_ExecStatus.hxx | 204
Warning | C5054 | operator '¦': deprecated between enumerations of different types | TKV3d | C:\week13\occt\src\AIS\AIS_ViewController.cxx | 120
Warning | C5054 | operator '¦': deprecated between enumerations of different types | TKV3d | C:\week13\occt\src\AIS\AIS_ViewController.cxx | 121
Warning | C5054 | operator '¦': deprecated between enumerations of different types | TKV3d | C:\week13\occt\src\AIS\AIS_ViewController.cxx | 122
Warning | C5054 | operator '¦': deprecated between enumerations of different types | TKV3d | C:\week13\occt\src\AIS\AIS_ViewController.cxx | 123
Warning | C5054 | operator '¦': deprecated between enumerations of different types | TKV3d | C:\week13\occt\src\AIS\AIS_ViewController.cxx | 126
Warning | C5054 | operator '¦': deprecated between enumerations of different types | TKV3d | C:\week13\occt\src\AIS\AIS_ViewController.cxx | 127
Warning | C5054 | operator '¦': deprecated between enumerations of different types | TKV3d | C:\week13\occt\src\AIS\AIS_ViewController.cxx | 128
Warning | C5054 | operator '¦': deprecated between enumerations of different types | TKV3d | C:\week13\occt\src\AIS\AIS_ViewController.cxx | 131
Warning | C5054 | operator '¦': deprecated between enumerations of different types | TKV3d | C:\week13\occt\src\AIS\AIS_ViewController.cxx | 134
Warning | C5054 | operator '&': deprecated between enumerations of different types (compiling source file C:\week13\occt\src\StdSelect\StdSelect_BRepSelectionTool.cxx) | TKV3d | C:\week13\occt\src\Message\Message_ExecStatus.hxx | 78
Warning | C5054 | operator '&': deprecated between enumerations of different types (compiling source file C:\week13\occt\src\StdSelect\StdSelect_BRepSelectionTool.cxx) | TKV3d | C:\week13\occt\src\Message\Message_ExecStatus.hxx | 91
Warning | C5054 | operator '&': deprecated between enumerations of different types (compiling source file C:\week13\occt\src\StdSelect\StdSelect_BRepSelectionTool.cxx) | TKV3d | C:\week13\occt\src\Message\Message_ExecStatus.hxx | 104
Warning | C5054 | operator '&': deprecated between enumerations of different types (compiling source file C:\week13\occt\src\StdSelect\StdSelect_BRepSelectionTool.cxx) | TKV3d | C:\week13\occt\src\Message\Message_ExecStatus.hxx | 184
Warning | C5054 | operator '&': deprecated between enumerations of different types (compiling source file C:\week13\occt\src\StdSelect\StdSelect_BRepSelectionTool.cxx) | TKV3d | C:\week13\occt\src\Message\Message_ExecStatus.hxx | 198
Warning | C5054 | operator '&': deprecated between enumerations of different types (compiling source file C:\week13\occt\src\StdSelect\StdSelect_BRepSelectionTool.cxx) | TKV3d | C:\week13\occt\src\Message\Message_ExecStatus.hxx | 204
Warning | C4996 | 'std::iterator<Category,ItemType,ptrdiff_t,double *,double &>': warning STL4015: The std::iterator class template (used as a base class to provide typedefs) is deprecated in C++17. (The <iterator> header is NOT deprecated.) The C++ Standard has never required user-defined iterators to derive from std::iterator. To fix this warning, stop deriving from std::iterator and start providing publicly accessible typedefs named iterator_category, value_type, difference_type, pointer, and reference. Note that value_type is required to be non-const, even for constant iterators. You can define _SILENCE_CXX17_ITERATOR_BASE_CLASS_DEPRECATION_WARNING or _SILENCE_ALL_CXX17_DEPRECATION_WARNINGS to acknowledge that you have received this warning. | TKBool | C:\week13\occt\src\NCollection\NCollection_StlIterator.hxx | 30
Warning | C4996 | 'std::iterator<Category,ItemType,ptrdiff_t,double *,double &>::reference': warning STL4015: The std::iterator class template (used as a base class to provide typedefs) is deprecated in C++17. (The <iterator> header is NOT deprecated.) The C++ Standard has never required user-defined iterators to derive from std::iterator. To fix this warning, stop deriving from std::iterator and start providing publicly accessible typedefs named iterator_category, value_type, difference_type, pointer, and reference. Note that value_type is required to be non-const, even for constant iterators. You can define _SILENCE_CXX17_ITERATOR_BASE_CLASS_DEPRECATION_WARNING or _SILENCE_ALL_CXX17_DEPRECATION_WARNINGS to acknowledge that you have received this warning. | TKBool | C:\week13\occt\src\NCollection\NCollection_StlIterator.hxx | 101
Warning | C4996 | 'std::iterator<Category,ItemType,ptrdiff_t,double *,double &>::pointer': warning STL4015: The std::iterator class template (used as a base class to provide typedefs) is deprecated in C++17. (The <iterator> header is NOT deprecated.) The C++ Standard has never required user-defined iterators to derive from std::iterator. To fix this warning, stop deriving from std::iterator and start providing publicly accessible typedefs named iterator_category, value_type, difference_type, pointer, and reference. Note that value_type is required to be non-const, even for constant iterators. You can define _SILENCE_CXX17_ITERATOR_BASE_CLASS_DEPRECATION_WARNING or _SILENCE_ALL_CXX17_DEPRECATION_WARNINGS to acknowledge that you have received this warning. | TKBool | C:\week13\occt\src\NCollection\NCollection_StlIterator.hxx | 107
Warning | C4996 | 'std::iterator<Category,ItemType,ptrdiff_t,double *,double &>::difference_type': warning STL4015: The std::iterator class template (used as a base class to provide typedefs) is deprecated in C++17. (The <iterator> header is NOT deprecated.) The C++ Standard has never required user-defined iterators to derive from std::iterator. To fix this warning, stop deriving from std::iterator and start providing publicly accessible typedefs named iterator_category, value_type, difference_type, pointer, and reference. Note that value_type is required to be non-const, even for constant iterators. You can define _SILENCE_CXX17_ITERATOR_BASE_CLASS_DEPRECATION_WARNING or _SILENCE_ALL_CXX17_DEPRECATION_WARNINGS to acknowledge that you have received this warning. | TKBool | C:\week13\occt\src\NCollection\NCollection_StlIterator.hxx | 149
Warning | C4996 | 'std::iterator<Category,ItemType,ptrdiff_t,double *,double &>::difference_type': warning STL4015: The std::iterator class template (used as a base class to provide typedefs) is deprecated in C++17. (The <iterator> header is NOT deprecated.) The C++ Standard has never required user-defined iterators to derive from std::iterator. To fix this warning, stop deriving from std::iterator and start providing publicly accessible typedefs named iterator_category, value_type, difference_type, pointer, and reference. Note that value_type is required to be non-const, even for constant iterators. You can define _SILENCE_CXX17_ITERATOR_BASE_CLASS_DEPRECATION_WARNING or _SILENCE_ALL_CXX17_DEPRECATION_WARNINGS to acknowledge that you have received this warning. | TKBool | C:\week13\occt\src\NCollection\NCollection_StlIterator.hxx | 157
Warning | C4996 | 'std::iterator<Category,ItemType,ptrdiff_t,double *,double &>::difference_type': warning STL4015: The std::iterator class template (used as a base class to provide typedefs) is deprecated in C++17. (The <iterator> header is NOT deprecated.) The C++ Standard has never required user-defined iterators to derive from std::iterator. To fix this warning, stop deriving from std::iterator and start providing publicly accessible typedefs named iterator_category, value_type, difference_type, pointer, and reference. Note that value_type is required to be non-const, even for constant iterators. You can define _SILENCE_CXX17_ITERATOR_BASE_CLASS_DEPRECATION_WARNING or _SILENCE_ALL_CXX17_DEPRECATION_WARNINGS to acknowledge that you have received this warning. | TKBool | C:\week13\occt\src\NCollection\NCollection_StlIterator.hxx | 164
Warning | C4996 | 'std::iterator<Category,ItemType,ptrdiff_t,double *,double &>::difference_type': warning STL4015: The std::iterator class template (used as a base class to provide typedefs) is deprecated in C++17. (The <iterator> header is NOT deprecated.) The C++ Standard has never required user-defined iterators to derive from std::iterator. To fix this warning, stop deriving from std::iterator and start providing publicly accessible typedefs named iterator_category, value_type, difference_type, pointer, and reference. Note that value_type is required to be non-const, even for constant iterators. You can define _SILENCE_CXX17_ITERATOR_BASE_CLASS_DEPRECATION_WARNING or _SILENCE_ALL_CXX17_DEPRECATION_WARNINGS to acknowledge that you have received this warning. | TKBool | C:\week13\occt\src\NCollection\NCollection_StlIterator.hxx | 170
Warning | C4996 | 'std::iterator<Category,ItemType,ptrdiff_t,double *,double &>::difference_type': warning STL4015: The std::iterator class template (used as a base class to provide typedefs) is deprecated in C++17. (The <iterator> header is NOT deprecated.) The C++ Standard has never required user-defined iterators to derive from std::iterator. To fix this warning, stop deriving from std::iterator and start providing publicly accessible typedefs named iterator_category, value_type, difference_type, pointer, and reference. Note that value_type is required to be non-const, even for constant iterators. You can define _SILENCE_CXX17_ITERATOR_BASE_CLASS_DEPRECATION_WARNING or _SILENCE_ALL_CXX17_DEPRECATION_WARNINGS to acknowledge that you have received this warning. | TKBool | C:\week13\occt\src\NCollection\NCollection_StlIterator.hxx | 177
Warning | C4996 | 'std::iterator<Category,ItemType,ptrdiff_t,double *,double &>::reference': warning STL4015: The std::iterator class template (used as a base class to provide typedefs) is deprecated in C++17. (The <iterator> header is NOT deprecated.) The C++ Standard has never required user-defined iterators to derive from std::iterator. To fix this warning, stop deriving from std::iterator and start providing publicly accessible typedefs named iterator_category, value_type, difference_type, pointer, and reference. Note that value_type is required to be non-const, even for constant iterators. You can define _SILENCE_CXX17_ITERATOR_BASE_CLASS_DEPRECATION_WARNING or _SILENCE_ALL_CXX17_DEPRECATION_WARNINGS to acknowledge that you have received this warning. | TKBool | C:\week13\occt\src\NCollection\NCollection_StlIterator.hxx | 184
Warning | C4996 | 'std::iterator<Category,ItemType,ptrdiff_t,double *,double &>::difference_type': warning STL4015: The std::iterator class template (used as a base class to provide typedefs) is deprecated in C++17. (The <iterator> header is NOT deprecated.) The C++ Standard has never required user-defined iterators to derive from std::iterator. To fix this warning, stop deriving from std::iterator and start providing publicly accessible typedefs named iterator_category, value_type, difference_type, pointer, and reference. Note that value_type is required to be non-const, even for constant iterators. You can define _SILENCE_CXX17_ITERATOR_BASE_CLASS_DEPRECATION_WARNING or _SILENCE_ALL_CXX17_DEPRECATION_WARNINGS to acknowledge that you have received this warning. | TKBool | C:\week13\occt\src\NCollection\NCollection_StlIterator.hxx | 184
Warning | C4996 | 'std::iterator<Category,ItemType,ptrdiff_t,double *,double &>::iterator_category': warning STL4015: The std::iterator class template (used as a base class to provide typedefs) is deprecated in C++17. (The <iterator> header is NOT deprecated.) The C++ Standard has never required user-defined iterators to derive from std::iterator. To fix this warning, stop deriving from std::iterator and start providing publicly accessible typedefs named iterator_category, value_type, difference_type, pointer, and reference. Note that value_type is required to be non-const, even for constant iterators. You can define _SILENCE_CXX17_ITERATOR_BASE_CLASS_DEPRECATION_WARNING or _SILENCE_ALL_CXX17_DEPRECATION_WARNINGS to acknowledge that you have received this warning. | TKBool | C:\Program Files (x86)\Microsoft Visual Studio\2019\Professional\VC\Tools\MSVC\14.29.30133\include\xutility | 473
Warning | C4996 | 'std::iterator<Category,ItemType,ptrdiff_t,double *,double &>::difference_type': warning STL4015: The std::iterator class template (used as a base class to provide typedefs) is deprecated in C++17. (The <iterator> header is NOT deprecated.) The C++ Standard has never required user-defined iterators to derive from std::iterator. To fix this warning, stop deriving from std::iterator and start providing publicly accessible typedefs named iterator_category, value_type, difference_type, pointer, and reference. Note that value_type is required to be non-const, even for constant iterators. You can define _SILENCE_CXX17_ITERATOR_BASE_CLASS_DEPRECATION_WARNING or _SILENCE_ALL_CXX17_DEPRECATION_WARNINGS to acknowledge that you have received this warning. | TKBool | C:\Program Files (x86)\Microsoft Visual Studio\2019\Professional\VC\Tools\MSVC\14.29.30133\include\xutility | 474
Warning | C4996 | 'std::iterator<Category,ItemType,ptrdiff_t,double *,double &>::value_type': warning STL4015: The std::iterator class template (used as a base class to provide typedefs) is deprecated in C++17. (The <iterator> header is NOT deprecated.) The C++ Standard has never required user-defined iterators to derive from std::iterator. To fix this warning, stop deriving from std::iterator and start providing publicly accessible typedefs named iterator_category, value_type, difference_type, pointer, and reference. Note that value_type is required to be non-const, even for constant iterators. You can define _SILENCE_CXX17_ITERATOR_BASE_CLASS_DEPRECATION_WARNING or _SILENCE_ALL_CXX17_DEPRECATION_WARNINGS to acknowledge that you have received this warning. | TKBool | C:\Program Files (x86)\Microsoft Visual Studio\2019\Professional\VC\Tools\MSVC\14.29.30133\include\xutility | 475
Warning | C4996 | 'std::iterator<Category,ItemType,ptrdiff_t,double *,double &>::reference': warning STL4015: The std::iterator class template (used as a base class to provide typedefs) is deprecated in C++17. (The <iterator> header is NOT deprecated.) The C++ Standard has never required user-defined iterators to derive from std::iterator. To fix this warning, stop deriving from std::iterator and start providing publicly accessible typedefs named iterator_category, value_type, difference_type, pointer, and reference. Note that value_type is required to be non-const, even for constant iterators. You can define _SILENCE_CXX17_ITERATOR_BASE_CLASS_DEPRECATION_WARNING or _SILENCE_ALL_CXX17_DEPRECATION_WARNINGS to acknowledge that you have received this warning. | TKBool | C:\Program Files (x86)\Microsoft Visual Studio\2019\Professional\VC\Tools\MSVC\14.29.30133\include\xutility | 477
Warning | C4996 | 'std::iterator<Category,ItemType,ptrdiff_t,double *,double &>::difference_type': warning STL4015: The std::iterator class template (used as a base class to provide typedefs) is deprecated in C++17. (The <iterator> header is NOT deprecated.) The C++ Standard has never required user-defined iterators to derive from std::iterator. To fix this warning, stop deriving from std::iterator and start providing publicly accessible typedefs named iterator_category, value_type, difference_type, pointer, and reference. Note that value_type is required to be non-const, even for constant iterators. You can define _SILENCE_CXX17_ITERATOR_BASE_CLASS_DEPRECATION_WARNING or _SILENCE_ALL_CXX17_DEPRECATION_WARNINGS to acknowledge that you have received this warning. | TKBool | C:\Program Files (x86)\Microsoft Visual Studio\2019\Professional\VC\Tools\MSVC\14.29.30133\include\xutility | 371
Warning | C4996 | 'std::iterator<Category,ItemType,ptrdiff_t,double *,double &>::value_type': warning STL4015: The std::iterator class template (used as a base class to provide typedefs) is deprecated in C++17. (The <iterator> header is NOT deprecated.) The C++ Standard has never required user-defined iterators to derive from std::iterator. To fix this warning, stop deriving from std::iterator and start providing publicly accessible typedefs named iterator_category, value_type, difference_type, pointer, and reference. Note that value_type is required to be non-const, even for constant iterators. You can define _SILENCE_CXX17_ITERATOR_BASE_CLASS_DEPRECATION_WARNING or _SILENCE_ALL_CXX17_DEPRECATION_WARNINGS to acknowledge that you have received this warning. | TKBool | C:\Program Files (x86)\Microsoft Visual Studio\2019\Professional\VC\Tools\MSVC\14.29.30133\include\xutility | 428
Warning | C4996 | 'std::iterator<std::forward_iterator_tag,OSD_Parallel::UniversalIterator,ptrdiff_t,OSD_Parallel::UniversalIterator *,OSD_Parallel::UniversalIterator &>': warning STL4015: The std::iterator class template (used as a base class to provide typedefs) is deprecated in C++17. (The <iterator> header is NOT deprecated.) The C++ Standard has never required user-defined iterators to derive from std::iterator. To fix this warning, stop deriving from std::iterator and start providing publicly accessible typedefs named iterator_category, value_type, difference_type, pointer, and reference. Note that value_type is required to be non-const, even for constant iterators. You can define _SILENCE_CXX17_ITERATOR_BASE_CLASS_DEPRECATION_WARNING or _SILENCE_ALL_CXX17_DEPRECATION_WARNINGS to acknowledge that you have received this warning. (compiling source file C:\week13\occt\src\BRepFill\BRepFill_AdvancedEvolved.cxx) | TKBool | C:\week13\occt\src\OSD\OSD_Parallel.hxx | 124
Warning | C4996 | 'std::iterator<Category,ItemType,ptrdiff_t,std::pair<unsigned int,Standard_Integer> *,std::pair<unsigned int,Standard_Integer> &>': warning STL4015: The std::iterator class template (used as a base class to provide typedefs) is deprecated in C++17. (The <iterator> header is NOT deprecated.) The C++ Standard has never required user-defined iterators to derive from std::iterator. To fix this warning, stop deriving from std::iterator and start providing publicly accessible typedefs named iterator_category, value_type, difference_type, pointer, and reference. Note that value_type is required to be non-const, even for constant iterators. You can define _SILENCE_CXX17_ITERATOR_BASE_CLASS_DEPRECATION_WARNING or _SILENCE_ALL_CXX17_DEPRECATION_WARNINGS to acknowledge that you have received this warning. | TKBool | C:\week13\occt\src\NCollection\NCollection_StlIterator.hxx | 30
Warning | C4996 | 'std::iterator<Category,ItemType,ptrdiff_t,std::pair<unsigned int,Standard_Integer> *,std::pair<unsigned int,Standard_Integer> &>::reference': warning STL4015: The std::iterator class template (used as a base class to provide typedefs) is deprecated in C++17. (The <iterator> header is NOT deprecated.) The C++ Standard has never required user-defined iterators to derive from std::iterator. To fix this warning, stop deriving from std::iterator and start providing publicly accessible typedefs named iterator_category, value_type, difference_type, pointer, and reference. Note that value_type is required to be non-const, even for constant iterators. You can define _SILENCE_CXX17_ITERATOR_BASE_CLASS_DEPRECATION_WARNING or _SILENCE_ALL_CXX17_DEPRECATION_WARNINGS to acknowledge that you have received this warning. | TKBool | C:\week13\occt\src\NCollection\NCollection_StlIterator.hxx | 101
Warning | C4996 | 'std::iterator<Category,ItemType,ptrdiff_t,std::pair<unsigned int,Standard_Integer> *,std::pair<unsigned int,Standard_Integer> &>::pointer': warning STL4015: The std::iterator class template (used as a base class to provide typedefs) is deprecated in C++17. (The <iterator> header is NOT deprecated.) The C++ Standard has never required user-defined iterators to derive from std::iterator. To fix this warning, stop deriving from std::iterator and start providing publicly accessible typedefs named iterator_category, value_type, difference_type, pointer, and reference. Note that value_type is required to be non-const, even for constant iterators. You can define _SILENCE_CXX17_ITERATOR_BASE_CLASS_DEPRECATION_WARNING or _SILENCE_ALL_CXX17_DEPRECATION_WARNINGS to acknowledge that you have received this warning. | TKBool | C:\week13\occt\src\NCollection\NCollection_StlIterator.hxx | 107
Warning | C4996 | 'std::iterator<Category,ItemType,ptrdiff_t,std::pair<unsigned int,Standard_Integer> *,std::pair<unsigned int,Standard_Integer> &>::difference_type': warning STL4015: The std::iterator class template (used as a base class to provide typedefs) is deprecated in C++17. (The <iterator> header is NOT deprecated.) The C++ Standard has never required user-defined iterators to derive from std::iterator. To fix this warning, stop deriving from std::iterator and start providing publicly accessible typedefs named iterator_category, value_type, difference_type, pointer, and reference. Note that value_type is required to be non-const, even for constant iterators. You can define _SILENCE_CXX17_ITERATOR_BASE_CLASS_DEPRECATION_WARNING or _SILENCE_ALL_CXX17_DEPRECATION_WARNINGS to acknowledge that you have received this warning. | TKBool | C:\week13\occt\src\NCollection\NCollection_StlIterator.hxx | 149
Warning | C4996 | 'std::iterator<Category,ItemType,ptrdiff_t,std::pair<unsigned int,Standard_Integer> *,std::pair<unsigned int,Standard_Integer> &>::difference_type': warning STL4015: The std::iterator class template (used as a base class to provide typedefs) is deprecated in C++17. (The <iterator> header is NOT deprecated.) The C++ Standard has never required user-defined iterators to derive from std::iterator. To fix this warning, stop deriving from std::iterator and start providing publicly accessible typedefs named iterator_category, value_type, difference_type, pointer, and reference. Note that value_type is required to be non-const, even for constant iterators. You can define _SILENCE_CXX17_ITERATOR_BASE_CLASS_DEPRECATION_WARNING or _SILENCE_ALL_CXX17_DEPRECATION_WARNINGS to acknowledge that you have received this warning. | TKBool | C:\week13\occt\src\NCollection\NCollection_StlIterator.hxx | 157
Warning | C4996 | 'std::iterator<Category,ItemType,ptrdiff_t,std::pair<unsigned int,Standard_Integer> *,std::pair<unsigned int,Standard_Integer> &>::difference_type': warning STL4015: The std::iterator class template (used as a base class to provide typedefs) is deprecated in C++17. (The <iterator> header is NOT deprecated.) The C++ Standard has never required user-defined iterators to derive from std::iterator. To fix this warning, stop deriving from std::iterator and start providing publicly accessible typedefs named iterator_category, value_type, difference_type, pointer, and reference. Note that value_type is required to be non-const, even for constant iterators. You can define _SILENCE_CXX17_ITERATOR_BASE_CLASS_DEPRECATION_WARNING or _SILENCE_ALL_CXX17_DEPRECATION_WARNINGS to acknowledge that you have received this warning. | TKBool | C:\week13\occt\src\NCollection\NCollection_StlIterator.hxx | 164
Warning | C4996 | 'std::iterator<Category,ItemType,ptrdiff_t,std::pair<unsigned int,Standard_Integer> *,std::pair<unsigned int,Standard_Integer> &>::difference_type': warning STL4015: The std::iterator class template (used as a base class to provide typedefs) is deprecated in C++17. (The <iterator> header is NOT deprecated.) The C++ Standard has never required user-defined iterators to derive from std::iterator. To fix this warning, stop deriving from std::iterator and start providing publicly accessible typedefs named iterator_category, value_type, difference_type, pointer, and reference. Note that value_type is required to be non-const, even for constant iterators. You can define _SILENCE_CXX17_ITERATOR_BASE_CLASS_DEPRECATION_WARNING or _SILENCE_ALL_CXX17_DEPRECATION_WARNINGS to acknowledge that you have received this warning. | TKBool | C:\week13\occt\src\NCollection\NCollection_StlIterator.hxx | 170
Warning | C4996 | 'std::iterator<Category,ItemType,ptrdiff_t,std::pair<unsigned int,Standard_Integer> *,std::pair<unsigned int,Standard_Integer> &>::difference_type': warning STL4015: The std::iterator class template (used as a base class to provide typedefs) is deprecated in C++17. (The <iterator> header is NOT deprecated.) The C++ Standard has never required user-defined iterators to derive from std::iterator. To fix this warning, stop deriving from std::iterator and start providing publicly accessible typedefs named iterator_category, value_type, difference_type, pointer, and reference. Note that value_type is required to be non-const, even for constant iterators. You can define _SILENCE_CXX17_ITERATOR_BASE_CLASS_DEPRECATION_WARNING or _SILENCE_ALL_CXX17_DEPRECATION_WARNINGS to acknowledge that you have received this warning. | TKBool | C:\week13\occt\src\NCollection\NCollection_StlIterator.hxx | 177
Warning | C4996 | 'std::iterator<Category,ItemType,ptrdiff_t,std::pair<unsigned int,Standard_Integer> *,std::pair<unsigned int,Standard_Integer> &>::reference': warning STL4015: The std::iterator class template (used as a base class to provide typedefs) is deprecated in C++17. (The <iterator> header is NOT deprecated.) The C++ Standard has never required user-defined iterators to derive from std::iterator. To fix this warning, stop deriving from std::iterator and start providing publicly accessible typedefs named iterator_category, value_type, difference_type, pointer, and reference. Note that value_type is required to be non-const, even for constant iterators. You can define _SILENCE_CXX17_ITERATOR_BASE_CLASS_DEPRECATION_WARNING or _SILENCE_ALL_CXX17_DEPRECATION_WARNINGS to acknowledge that you have received this warning. | TKBool | C:\week13\occt\src\NCollection\NCollection_StlIterator.hxx | 184
Warning | C4996 | 'std::iterator<Category,ItemType,ptrdiff_t,std::pair<unsigned int,Standard_Integer> *,std::pair<unsigned int,Standard_Integer> &>::difference_type': warning STL4015: The std::iterator class template (used as a base class to provide typedefs) is deprecated in C++17. (The <iterator> header is NOT deprecated.) The C++ Standard has never required user-defined iterators to derive from std::iterator. To fix this warning, stop deriving from std::iterator and start providing publicly accessible typedefs named iterator_category, value_type, difference_type, pointer, and reference. Note that value_type is required to be non-const, even for constant iterators. You can define _SILENCE_CXX17_ITERATOR_BASE_CLASS_DEPRECATION_WARNING or _SILENCE_ALL_CXX17_DEPRECATION_WARNINGS to acknowledge that you have received this warning. | TKBool | C:\week13\occt\src\NCollection\NCollection_StlIterator.hxx | 184
Warning | C4996 | 'std::iterator<Category,ItemType,ptrdiff_t,std::pair<unsigned int,Standard_Integer> *,std::pair<unsigned int,Standard_Integer> &>::iterator_category': warning STL4015: The std::iterator class template (used as a base class to provide typedefs) is deprecated in C++17. (The <iterator> header is NOT deprecated.) The C++ Standard has never required user-defined iterators to derive from std::iterator. To fix this warning, stop deriving from std::iterator and start providing publicly accessible typedefs named iterator_category, value_type, difference_type, pointer, and reference. Note that value_type is required to be non-const, even for constant iterators. You can define _SILENCE_CXX17_ITERATOR_BASE_CLASS_DEPRECATION_WARNING or _SILENCE_ALL_CXX17_DEPRECATION_WARNINGS to acknowledge that you have received this warning. | TKBool | C:\Program Files (x86)\Microsoft Visual Studio\2019\Professional\VC\Tools\MSVC\14.29.30133\include\xutility | 473
Warning | C4996 | 'std::iterator<Category,ItemType,ptrdiff_t,std::pair<unsigned int,Standard_Integer> *,std::pair<unsigned int,Standard_Integer> &>::difference_type': warning STL4015: The std::iterator class template (used as a base class to provide typedefs) is deprecated in C++17. (The <iterator> header is NOT deprecated.) The C++ Standard has never required user-defined iterators to derive from std::iterator. To fix this warning, stop deriving from std::iterator and start providing publicly accessible typedefs named iterator_category, value_type, difference_type, pointer, and reference. Note that value_type is required to be non-const, even for constant iterators. You can define _SILENCE_CXX17_ITERATOR_BASE_CLASS_DEPRECATION_WARNING or _SILENCE_ALL_CXX17_DEPRECATION_WARNINGS to acknowledge that you have received this warning. | TKBool | C:\Program Files (x86)\Microsoft Visual Studio\2019\Professional\VC\Tools\MSVC\14.29.30133\include\xutility | 474
Warning | C4996 | 'std::iterator<Category,ItemType,ptrdiff_t,std::pair<unsigned int,Standard_Integer> *,std::pair<unsigned int,Standard_Integer> &>::value_type': warning STL4015: The std::iterator class template (used as a base class to provide typedefs) is deprecated in C++17. (The <iterator> header is NOT deprecated.) The C++ Standard has never required user-defined iterators to derive from std::iterator. To fix this warning, stop deriving from std::iterator and start providing publicly accessible typedefs named iterator_category, value_type, difference_type, pointer, and reference. Note that value_type is required to be non-const, even for constant iterators. You can define _SILENCE_CXX17_ITERATOR_BASE_CLASS_DEPRECATION_WARNING or _SILENCE_ALL_CXX17_DEPRECATION_WARNINGS to acknowledge that you have received this warning. | TKBool | C:\Program Files (x86)\Microsoft Visual Studio\2019\Professional\VC\Tools\MSVC\14.29.30133\include\xutility | 475
Warning | C4996 | 'std::iterator<Category,ItemType,ptrdiff_t,std::pair<unsigned int,Standard_Integer> *,std::pair<unsigned int,Standard_Integer> &>::reference': warning STL4015: The std::iterator class template (used as a base class to provide typedefs) is deprecated in C++17. (The <iterator> header is NOT deprecated.) The C++ Standard has never required user-defined iterators to derive from std::iterator. To fix this warning, stop deriving from std::iterator and start providing publicly accessible typedefs named iterator_category, value_type, difference_type, pointer, and reference. Note that value_type is required to be non-const, even for constant iterators. You can define _SILENCE_CXX17_ITERATOR_BASE_CLASS_DEPRECATION_WARNING or _SILENCE_ALL_CXX17_DEPRECATION_WARNINGS to acknowledge that you have received this warning. | TKBool | C:\Program Files (x86)\Microsoft Visual Studio\2019\Professional\VC\Tools\MSVC\14.29.30133\include\xutility | 477
Warning | C4996 | 'std::iterator<std::forward_iterator_tag,OSD_Parallel::UniversalIterator,ptrdiff_t,OSD_Parallel::UniversalIterator *,OSD_Parallel::UniversalIterator &>': warning STL4015: The std::iterator class template (used as a base class to provide typedefs) is deprecated in C++17. (The <iterator> header is NOT deprecated.) The C++ Standard has never required user-defined iterators to derive from std::iterator. To fix this warning, stop deriving from std::iterator and start providing publicly accessible typedefs named iterator_category, value_type, difference_type, pointer, and reference. Note that value_type is required to be non-const, even for constant iterators. You can define _SILENCE_CXX17_ITERATOR_BASE_CLASS_DEPRECATION_WARNING or _SILENCE_ALL_CXX17_DEPRECATION_WARNINGS to acknowledge that you have received this warning. (compiling source file C:\week13\occt\src\BRepFill\BRepFill_Draft.cxx) | TKBool | C:\week13\occt\src\OSD\OSD_Parallel.hxx | 124
Warning | C4996 | 'std::iterator<Category,ItemType,ptrdiff_t,std::pair<unsigned int,Standard_Integer> *,std::pair<unsigned int,Standard_Integer> &>': warning STL4015: The std::iterator class template (used as a base class to provide typedefs) is deprecated in C++17. (The <iterator> header is NOT deprecated.) The C++ Standard has never required user-defined iterators to derive from std::iterator. To fix this warning, stop deriving from std::iterator and start providing publicly accessible typedefs named iterator_category, value_type, difference_type, pointer, and reference. Note that value_type is required to be non-const, even for constant iterators. You can define _SILENCE_CXX17_ITERATOR_BASE_CLASS_DEPRECATION_WARNING or _SILENCE_ALL_CXX17_DEPRECATION_WARNINGS to acknowledge that you have received this warning. | TKBool | C:\week13\occt\src\NCollection\NCollection_StlIterator.hxx | 30
Warning | C4996 | 'std::iterator<Category,ItemType,ptrdiff_t,std::pair<unsigned int,Standard_Integer> *,std::pair<unsigned int,Standard_Integer> &>::reference': warning STL4015: The std::iterator class template (used as a base class to provide typedefs) is deprecated in C++17. (The <iterator> header is NOT deprecated.) The C++ Standard has never required user-defined iterators to derive from std::iterator. To fix this warning, stop deriving from std::iterator and start providing publicly accessible typedefs named iterator_category, value_type, difference_type, pointer, and reference. Note that value_type is required to be non-const, even for constant iterators. You can define _SILENCE_CXX17_ITERATOR_BASE_CLASS_DEPRECATION_WARNING or _SILENCE_ALL_CXX17_DEPRECATION_WARNINGS to acknowledge that you have received this warning. | TKBool | C:\week13\occt\src\NCollection\NCollection_StlIterator.hxx | 101
Warning | C4996 | 'std::iterator<Category,ItemType,ptrdiff_t,std::pair<unsigned int,Standard_Integer> *,std::pair<unsigned int,Standard_Integer> &>::pointer': warning STL4015: The std::iterator class template (used as a base class to provide typedefs) is deprecated in C++17. (The <iterator> header is NOT deprecated.) The C++ Standard has never required user-defined iterators to derive from std::iterator. To fix this warning, stop deriving from std::iterator and start providing publicly accessible typedefs named iterator_category, value_type, difference_type, pointer, and reference. Note that value_type is required to be non-const, even for constant iterators. You can define _SILENCE_CXX17_ITERATOR_BASE_CLASS_DEPRECATION_WARNING or _SILENCE_ALL_CXX17_DEPRECATION_WARNINGS to acknowledge that you have received this warning. | TKBool | C:\week13\occt\src\NCollection\NCollection_StlIterator.hxx | 107
Warning | C4996 | 'std::iterator<Category,ItemType,ptrdiff_t,std::pair<unsigned int,Standard_Integer> *,std::pair<unsigned int,Standard_Integer> &>::difference_type': warning STL4015: The std::iterator class template (used as a base class to provide typedefs) is deprecated in C++17. (The <iterator> header is NOT deprecated.) The C++ Standard has never required user-defined iterators to derive from std::iterator. To fix this warning, stop deriving from std::iterator and start providing publicly accessible typedefs named iterator_category, value_type, difference_type, pointer, and reference. Note that value_type is required to be non-const, even for constant iterators. You can define _SILENCE_CXX17_ITERATOR_BASE_CLASS_DEPRECATION_WARNING or _SILENCE_ALL_CXX17_DEPRECATION_WARNINGS to acknowledge that you have received this warning. | TKBool | C:\week13\occt\src\NCollection\NCollection_StlIterator.hxx | 149
Warning | C4996 | 'std::iterator<Category,ItemType,ptrdiff_t,std::pair<unsigned int,Standard_Integer> *,std::pair<unsigned int,Standard_Integer> &>::difference_type': warning STL4015: The std::iterator class template (used as a base class to provide typedefs) is deprecated in C++17. (The <iterator> header is NOT deprecated.) The C++ Standard has never required user-defined iterators to derive from std::iterator. To fix this warning, stop deriving from std::iterator and start providing publicly accessible typedefs named iterator_category, value_type, difference_type, pointer, and reference. Note that value_type is required to be non-const, even for constant iterators. You can define _SILENCE_CXX17_ITERATOR_BASE_CLASS_DEPRECATION_WARNING or _SILENCE_ALL_CXX17_DEPRECATION_WARNINGS to acknowledge that you have received this warning. | TKBool | C:\week13\occt\src\NCollection\NCollection_StlIterator.hxx | 157
Warning | C4996 | 'std::iterator<Category,ItemType,ptrdiff_t,std::pair<unsigned int,Standard_Integer> *,std::pair<unsigned int,Standard_Integer> &>::difference_type': warning STL4015: The std::iterator class template (used as a base class to provide typedefs) is deprecated in C++17. (The <iterator> header is NOT deprecated.) The C++ Standard has never required user-defined iterators to derive from std::iterator. To fix this warning, stop deriving from std::iterator and start providing publicly accessible typedefs named iterator_category, value_type, difference_type, pointer, and reference. Note that value_type is required to be non-const, even for constant iterators. You can define _SILENCE_CXX17_ITERATOR_BASE_CLASS_DEPRECATION_WARNING or _SILENCE_ALL_CXX17_DEPRECATION_WARNINGS to acknowledge that you have received this warning. | TKBool | C:\week13\occt\src\NCollection\NCollection_StlIterator.hxx | 164
Warning | C4996 | 'std::iterator<Category,ItemType,ptrdiff_t,std::pair<unsigned int,Standard_Integer> *,std::pair<unsigned int,Standard_Integer> &>::difference_type': warning STL4015: The std::iterator class template (used as a base class to provide typedefs) is deprecated in C++17. (The <iterator> header is NOT deprecated.) The C++ Standard has never required user-defined iterators to derive from std::iterator. To fix this warning, stop deriving from std::iterator and start providing publicly accessible typedefs named iterator_category, value_type, difference_type, pointer, and reference. Note that value_type is required to be non-const, even for constant iterators. You can define _SILENCE_CXX17_ITERATOR_BASE_CLASS_DEPRECATION_WARNING or _SILENCE_ALL_CXX17_DEPRECATION_WARNINGS to acknowledge that you have received this warning. | TKBool | C:\week13\occt\src\NCollection\NCollection_StlIterator.hxx | 170
Warning | C4996 | 'std::iterator<Category,ItemType,ptrdiff_t,std::pair<unsigned int,Standard_Integer> *,std::pair<unsigned int,Standard_Integer> &>::difference_type': warning STL4015: The std::iterator class template (used as a base class to provide typedefs) is deprecated in C++17. (The <iterator> header is NOT deprecated.) The C++ Standard has never required user-defined iterators to derive from std::iterator. To fix this warning, stop deriving from std::iterator and start providing publicly accessible typedefs named iterator_category, value_type, difference_type, pointer, and reference. Note that value_type is required to be non-const, even for constant iterators. You can define _SILENCE_CXX17_ITERATOR_BASE_CLASS_DEPRECATION_WARNING or _SILENCE_ALL_CXX17_DEPRECATION_WARNINGS to acknowledge that you have received this warning. | TKBool | C:\week13\occt\src\NCollection\NCollection_StlIterator.hxx | 177
Warning | C4996 | 'std::iterator<Category,ItemType,ptrdiff_t,std::pair<unsigned int,Standard_Integer> *,std::pair<unsigned int,Standard_Integer> &>::reference': warning STL4015: The std::iterator class template (used as a base class to provide typedefs) is deprecated in C++17. (The <iterator> header is NOT deprecated.) The C++ Standard has never required user-defined iterators to derive from std::iterator. To fix this warning, stop deriving from std::iterator and start providing publicly accessible typedefs named iterator_category, value_type, difference_type, pointer, and reference. Note that value_type is required to be non-const, even for constant iterators. You can define _SILENCE_CXX17_ITERATOR_BASE_CLASS_DEPRECATION_WARNING or _SILENCE_ALL_CXX17_DEPRECATION_WARNINGS to acknowledge that you have received this warning. | TKBool | C:\week13\occt\src\NCollection\NCollection_StlIterator.hxx | 184
Warning | C4996 | 'std::iterator<Category,ItemType,ptrdiff_t,std::pair<unsigned int,Standard_Integer> *,std::pair<unsigned int,Standard_Integer> &>::difference_type': warning STL4015: The std::iterator class template (used as a base class to provide typedefs) is deprecated in C++17. (The <iterator> header is NOT deprecated.) The C++ Standard has never required user-defined iterators to derive from std::iterator. To fix this warning, stop deriving from std::iterator and start providing publicly accessible typedefs named iterator_category, value_type, difference_type, pointer, and reference. Note that value_type is required to be non-const, even for constant iterators. You can define _SILENCE_CXX17_ITERATOR_BASE_CLASS_DEPRECATION_WARNING or _SILENCE_ALL_CXX17_DEPRECATION_WARNINGS to acknowledge that you have received this warning. | TKBool | C:\week13\occt\src\NCollection\NCollection_StlIterator.hxx | 184
Warning | C4996 | 'std::iterator<Category,ItemType,ptrdiff_t,std::pair<unsigned int,Standard_Integer> *,std::pair<unsigned int,Standard_Integer> &>::iterator_category': warning STL4015: The std::iterator class template (used as a base class to provide typedefs) is deprecated in C++17. (The <iterator> header is NOT deprecated.) The C++ Standard has never required user-defined iterators to derive from std::iterator. To fix this warning, stop deriving from std::iterator and start providing publicly accessible typedefs named iterator_category, value_type, difference_type, pointer, and reference. Note that value_type is required to be non-const, even for constant iterators. You can define _SILENCE_CXX17_ITERATOR_BASE_CLASS_DEPRECATION_WARNING or _SILENCE_ALL_CXX17_DEPRECATION_WARNINGS to acknowledge that you have received this warning. | TKBool | C:\Program Files (x86)\Microsoft Visual Studio\2019\Professional\VC\Tools\MSVC\14.29.30133\include\xutility | 473
Warning | C4996 | 'std::iterator<Category,ItemType,ptrdiff_t,std::pair<unsigned int,Standard_Integer> *,std::pair<unsigned int,Standard_Integer> &>::difference_type': warning STL4015: The std::iterator class template (used as a base class to provide typedefs) is deprecated in C++17. (The <iterator> header is NOT deprecated.) The C++ Standard has never required user-defined iterators to derive from std::iterator. To fix this warning, stop deriving from std::iterator and start providing publicly accessible typedefs named iterator_category, value_type, difference_type, pointer, and reference. Note that value_type is required to be non-const, even for constant iterators. You can define _SILENCE_CXX17_ITERATOR_BASE_CLASS_DEPRECATION_WARNING or _SILENCE_ALL_CXX17_DEPRECATION_WARNINGS to acknowledge that you have received this warning. | TKBool | C:\Program Files (x86)\Microsoft Visual Studio\2019\Professional\VC\Tools\MSVC\14.29.30133\include\xutility | 474
Warning | C4996 | 'std::iterator<Category,ItemType,ptrdiff_t,std::pair<unsigned int,Standard_Integer> *,std::pair<unsigned int,Standard_Integer> &>::value_type': warning STL4015: The std::iterator class template (used as a base class to provide typedefs) is deprecated in C++17. (The <iterator> header is NOT deprecated.) The C++ Standard has never required user-defined iterators to derive from std::iterator. To fix this warning, stop deriving from std::iterator and start providing publicly accessible typedefs named iterator_category, value_type, difference_type, pointer, and reference. Note that value_type is required to be non-const, even for constant iterators. You can define _SILENCE_CXX17_ITERATOR_BASE_CLASS_DEPRECATION_WARNING or _SILENCE_ALL_CXX17_DEPRECATION_WARNINGS to acknowledge that you have received this warning. | TKBool | C:\Program Files (x86)\Microsoft Visual Studio\2019\Professional\VC\Tools\MSVC\14.29.30133\include\xutility | 475
Warning | C4996 | 'std::iterator<Category,ItemType,ptrdiff_t,std::pair<unsigned int,Standard_Integer> *,std::pair<unsigned int,Standard_Integer> &>::reference': warning STL4015: The std::iterator class template (used as a base class to provide typedefs) is deprecated in C++17. (The <iterator> header is NOT deprecated.) The C++ Standard has never required user-defined iterators to derive from std::iterator. To fix this warning, stop deriving from std::iterator and start providing publicly accessible typedefs named iterator_category, value_type, difference_type, pointer, and reference. Note that value_type is required to be non-const, even for constant iterators. You can define _SILENCE_CXX17_ITERATOR_BASE_CLASS_DEPRECATION_WARNING or _SILENCE_ALL_CXX17_DEPRECATION_WARNINGS to acknowledge that you have received this warning. | TKBool | C:\Program Files (x86)\Microsoft Visual Studio\2019\Professional\VC\Tools\MSVC\14.29.30133\include\xutility | 477
Warning | C4996 | 'std::iterator<std::forward_iterator_tag,OSD_Parallel::UniversalIterator,ptrdiff_t,OSD_Parallel::UniversalIterator *,OSD_Parallel::UniversalIterator &>': warning STL4015: The std::iterator class template (used as a base class to provide typedefs) is deprecated in C++17. (The <iterator> header is NOT deprecated.) The C++ Standard has never required user-defined iterators to derive from std::iterator. To fix this warning, stop deriving from std::iterator and start providing publicly accessible typedefs named iterator_category, value_type, difference_type, pointer, and reference. Note that value_type is required to be non-const, even for constant iterators. You can define _SILENCE_CXX17_ITERATOR_BASE_CLASS_DEPRECATION_WARNING or _SILENCE_ALL_CXX17_DEPRECATION_WARNINGS to acknowledge that you have received this warning. (compiling source file C:\week13\occt\src\BRepFill\BRepFill_TrimShellCorner.cxx) | TKBool | C:\week13\occt\src\OSD\OSD_Parallel.hxx | 124
Warning | C4996 | 'std::iterator<Category,ItemType,ptrdiff_t,std::pair<unsigned int,Standard_Integer> *,std::pair<unsigned int,Standard_Integer> &>': warning STL4015: The std::iterator class template (used as a base class to provide typedefs) is deprecated in C++17. (The <iterator> header is NOT deprecated.) The C++ Standard has never required user-defined iterators to derive from std::iterator. To fix this warning, stop deriving from std::iterator and start providing publicly accessible typedefs named iterator_category, value_type, difference_type, pointer, and reference. Note that value_type is required to be non-const, even for constant iterators. You can define _SILENCE_CXX17_ITERATOR_BASE_CLASS_DEPRECATION_WARNING or _SILENCE_ALL_CXX17_DEPRECATION_WARNINGS to acknowledge that you have received this warning. | TKBool | C:\week13\occt\src\NCollection\NCollection_StlIterator.hxx | 30
Warning | C4996 | 'std::iterator<Category,ItemType,ptrdiff_t,std::pair<unsigned int,Standard_Integer> *,std::pair<unsigned int,Standard_Integer> &>::reference': warning STL4015: The std::iterator class template (used as a base class to provide typedefs) is deprecated in C++17. (The <iterator> header is NOT deprecated.) The C++ Standard has never required user-defined iterators to derive from std::iterator. To fix this warning, stop deriving from std::iterator and start providing publicly accessible typedefs named iterator_category, value_type, difference_type, pointer, and reference. Note that value_type is required to be non-const, even for constant iterators. You can define _SILENCE_CXX17_ITERATOR_BASE_CLASS_DEPRECATION_WARNING or _SILENCE_ALL_CXX17_DEPRECATION_WARNINGS to acknowledge that you have received this warning. | TKBool | C:\week13\occt\src\NCollection\NCollection_StlIterator.hxx | 101
Warning | C4996 | 'std::iterator<Category,ItemType,ptrdiff_t,std::pair<unsigned int,Standard_Integer> *,std::pair<unsigned int,Standard_Integer> &>::pointer': warning STL4015: The std::iterator class template (used as a base class to provide typedefs) is deprecated in C++17. (The <iterator> header is NOT deprecated.) The C++ Standard has never required user-defined iterators to derive from std::iterator. To fix this warning, stop deriving from std::iterator and start providing publicly accessible typedefs named iterator_category, value_type, difference_type, pointer, and reference. Note that value_type is required to be non-const, even for constant iterators. You can define _SILENCE_CXX17_ITERATOR_BASE_CLASS_DEPRECATION_WARNING or _SILENCE_ALL_CXX17_DEPRECATION_WARNINGS to acknowledge that you have received this warning. | TKBool | C:\week13\occt\src\NCollection\NCollection_StlIterator.hxx | 107
Warning | C4996 | 'std::iterator<Category,ItemType,ptrdiff_t,std::pair<unsigned int,Standard_Integer> *,std::pair<unsigned int,Standard_Integer> &>::difference_type': warning STL4015: The std::iterator class template (used as a base class to provide typedefs) is deprecated in C++17. (The <iterator> header is NOT deprecated.) The C++ Standard has never required user-defined iterators to derive from std::iterator. To fix this warning, stop deriving from std::iterator and start providing publicly accessible typedefs named iterator_category, value_type, difference_type, pointer, and reference. Note that value_type is required to be non-const, even for constant iterators. You can define _SILENCE_CXX17_ITERATOR_BASE_CLASS_DEPRECATION_WARNING or _SILENCE_ALL_CXX17_DEPRECATION_WARNINGS to acknowledge that you have received this warning. | TKBool | C:\week13\occt\src\NCollection\NCollection_StlIterator.hxx | 149
Warning | C4996 | 'std::iterator<Category,ItemType,ptrdiff_t,std::pair<unsigned int,Standard_Integer> *,std::pair<unsigned int,Standard_Integer> &>::difference_type': warning STL4015: The std::iterator class template (used as a base class to provide typedefs) is deprecated in C++17. (The <iterator> header is NOT deprecated.) The C++ Standard has never required user-defined iterators to derive from std::iterator. To fix this warning, stop deriving from std::iterator and start providing publicly accessible typedefs named iterator_category, value_type, difference_type, pointer, and reference. Note that value_type is required to be non-const, even for constant iterators. You can define _SILENCE_CXX17_ITERATOR_BASE_CLASS_DEPRECATION_WARNING or _SILENCE_ALL_CXX17_DEPRECATION_WARNINGS to acknowledge that you have received this warning. | TKBool | C:\week13\occt\src\NCollection\NCollection_StlIterator.hxx | 157
Warning | C4996 | 'std::iterator<Category,ItemType,ptrdiff_t,std::pair<unsigned int,Standard_Integer> *,std::pair<unsigned int,Standard_Integer> &>::difference_type': warning STL4015: The std::iterator class template (used as a base class to provide typedefs) is deprecated in C++17. (The <iterator> header is NOT deprecated.) The C++ Standard has never required user-defined iterators to derive from std::iterator. To fix this warning, stop deriving from std::iterator and start providing publicly accessible typedefs named iterator_category, value_type, difference_type, pointer, and reference. Note that value_type is required to be non-const, even for constant iterators. You can define _SILENCE_CXX17_ITERATOR_BASE_CLASS_DEPRECATION_WARNING or _SILENCE_ALL_CXX17_DEPRECATION_WARNINGS to acknowledge that you have received this warning. | TKBool | C:\week13\occt\src\NCollection\NCollection_StlIterator.hxx | 164
Warning | C4996 | 'std::iterator<Category,ItemType,ptrdiff_t,std::pair<unsigned int,Standard_Integer> *,std::pair<unsigned int,Standard_Integer> &>::difference_type': warning STL4015: The std::iterator class template (used as a base class to provide typedefs) is deprecated in C++17. (The <iterator> header is NOT deprecated.) The C++ Standard has never required user-defined iterators to derive from std::iterator. To fix this warning, stop deriving from std::iterator and start providing publicly accessible typedefs named iterator_category, value_type, difference_type, pointer, and reference. Note that value_type is required to be non-const, even for constant iterators. You can define _SILENCE_CXX17_ITERATOR_BASE_CLASS_DEPRECATION_WARNING or _SILENCE_ALL_CXX17_DEPRECATION_WARNINGS to acknowledge that you have received this warning. | TKBool | C:\week13\occt\src\NCollection\NCollection_StlIterator.hxx | 170
Warning | C4996 | 'std::iterator<Category,ItemType,ptrdiff_t,std::pair<unsigned int,Standard_Integer> *,std::pair<unsigned int,Standard_Integer> &>::difference_type': warning STL4015: The std::iterator class template (used as a base class to provide typedefs) is deprecated in C++17. (The <iterator> header is NOT deprecated.) The C++ Standard has never required user-defined iterators to derive from std::iterator. To fix this warning, stop deriving from std::iterator and start providing publicly accessible typedefs named iterator_category, value_type, difference_type, pointer, and reference. Note that value_type is required to be non-const, even for constant iterators. You can define _SILENCE_CXX17_ITERATOR_BASE_CLASS_DEPRECATION_WARNING or _SILENCE_ALL_CXX17_DEPRECATION_WARNINGS to acknowledge that you have received this warning. | TKBool | C:\week13\occt\src\NCollection\NCollection_StlIterator.hxx | 177
Warning | C4996 | 'std::iterator<Category,ItemType,ptrdiff_t,std::pair<unsigned int,Standard_Integer> *,std::pair<unsigned int,Standard_Integer> &>::reference': warning STL4015: The std::iterator class template (used as a base class to provide typedefs) is deprecated in C++17. (The <iterator> header is NOT deprecated.) The C++ Standard has never required user-defined iterators to derive from std::iterator. To fix this warning, stop deriving from std::iterator and start providing publicly accessible typedefs named iterator_category, value_type, difference_type, pointer, and reference. Note that value_type is required to be non-const, even for constant iterators. You can define _SILENCE_CXX17_ITERATOR_BASE_CLASS_DEPRECATION_WARNING or _SILENCE_ALL_CXX17_DEPRECATION_WARNINGS to acknowledge that you have received this warning. | TKBool | C:\week13\occt\src\NCollection\NCollection_StlIterator.hxx | 184
Warning | C4996 | 'std::iterator<Category,ItemType,ptrdiff_t,std::pair<unsigned int,Standard_Integer> *,std::pair<unsigned int,Standard_Integer> &>::difference_type': warning STL4015: The std::iterator class template (used as a base class to provide typedefs) is deprecated in C++17. (The <iterator> header is NOT deprecated.) The C++ Standard has never required user-defined iterators to derive from std::iterator. To fix this warning, stop deriving from std::iterator and start providing publicly accessible typedefs named iterator_category, value_type, difference_type, pointer, and reference. Note that value_type is required to be non-const, even for constant iterators. You can define _SILENCE_CXX17_ITERATOR_BASE_CLASS_DEPRECATION_WARNING or _SILENCE_ALL_CXX17_DEPRECATION_WARNINGS to acknowledge that you have received this warning. | TKBool | C:\week13\occt\src\NCollection\NCollection_StlIterator.hxx | 184
Warning | C4996 | 'std::iterator<Category,ItemType,ptrdiff_t,std::pair<unsigned int,Standard_Integer> *,std::pair<unsigned int,Standard_Integer> &>::iterator_category': warning STL4015: The std::iterator class template (used as a base class to provide typedefs) is deprecated in C++17. (The <iterator> header is NOT deprecated.) The C++ Standard has never required user-defined iterators to derive from std::iterator. To fix this warning, stop deriving from std::iterator and start providing publicly accessible typedefs named iterator_category, value_type, difference_type, pointer, and reference. Note that value_type is required to be non-const, even for constant iterators. You can define _SILENCE_CXX17_ITERATOR_BASE_CLASS_DEPRECATION_WARNING or _SILENCE_ALL_CXX17_DEPRECATION_WARNINGS to acknowledge that you have received this warning. | TKBool | C:\Program Files (x86)\Microsoft Visual Studio\2019\Professional\VC\Tools\MSVC\14.29.30133\include\xutility | 473
Warning | C4996 | 'std::iterator<Category,ItemType,ptrdiff_t,std::pair<unsigned int,Standard_Integer> *,std::pair<unsigned int,Standard_Integer> &>::difference_type': warning STL4015: The std::iterator class template (used as a base class to provide typedefs) is deprecated in C++17. (The <iterator> header is NOT deprecated.) The C++ Standard has never required user-defined iterators to derive from std::iterator. To fix this warning, stop deriving from std::iterator and start providing publicly accessible typedefs named iterator_category, value_type, difference_type, pointer, and reference. Note that value_type is required to be non-const, even for constant iterators. You can define _SILENCE_CXX17_ITERATOR_BASE_CLASS_DEPRECATION_WARNING or _SILENCE_ALL_CXX17_DEPRECATION_WARNINGS to acknowledge that you have received this warning. | TKBool | C:\Program Files (x86)\Microsoft Visual Studio\2019\Professional\VC\Tools\MSVC\14.29.30133\include\xutility | 474
Warning | C4996 | 'std::iterator<Category,ItemType,ptrdiff_t,std::pair<unsigned int,Standard_Integer> *,std::pair<unsigned int,Standard_Integer> &>::value_type': warning STL4015: The std::iterator class template (used as a base class to provide typedefs) is deprecated in C++17. (The <iterator> header is NOT deprecated.) The C++ Standard has never required user-defined iterators to derive from std::iterator. To fix this warning, stop deriving from std::iterator and start providing publicly accessible typedefs named iterator_category, value_type, difference_type, pointer, and reference. Note that value_type is required to be non-const, even for constant iterators. You can define _SILENCE_CXX17_ITERATOR_BASE_CLASS_DEPRECATION_WARNING or _SILENCE_ALL_CXX17_DEPRECATION_WARNINGS to acknowledge that you have received this warning. | TKBool | C:\Program Files (x86)\Microsoft Visual Studio\2019\Professional\VC\Tools\MSVC\14.29.30133\include\xutility | 475
Warning | C4996 | 'std::iterator<Category,ItemType,ptrdiff_t,std::pair<unsigned int,Standard_Integer> *,std::pair<unsigned int,Standard_Integer> &>::reference': warning STL4015: The std::iterator class template (used as a base class to provide typedefs) is deprecated in C++17. (The <iterator> header is NOT deprecated.) The C++ Standard has never required user-defined iterators to derive from std::iterator. To fix this warning, stop deriving from std::iterator and start providing publicly accessible typedefs named iterator_category, value_type, difference_type, pointer, and reference. Note that value_type is required to be non-const, even for constant iterators. You can define _SILENCE_CXX17_ITERATOR_BASE_CLASS_DEPRECATION_WARNING or _SILENCE_ALL_CXX17_DEPRECATION_WARNINGS to acknowledge that you have received this warning. | TKBool | C:\Program Files (x86)\Microsoft Visual Studio\2019\Professional\VC\Tools\MSVC\14.29.30133\include\xutility | 477
Warning | C4996 | 'std::iterator<Category,ItemType,ptrdiff_t,const Graphic3d_Layer **,const Graphic3d_Layer *&>': warning STL4015: The std::iterator class template (used as a base class to provide typedefs) is deprecated in C++17. (The <iterator> header is NOT deprecated.) The C++ Standard has never required user-defined iterators to derive from std::iterator. To fix this warning, stop deriving from std::iterator and start providing publicly accessible typedefs named iterator_category, value_type, difference_type, pointer, and reference. Note that value_type is required to be non-const, even for constant iterators. You can define _SILENCE_CXX17_ITERATOR_BASE_CLASS_DEPRECATION_WARNING or _SILENCE_ALL_CXX17_DEPRECATION_WARNINGS to acknowledge that you have received this warning. | TKD3DHost | C:\week13\occt\src\NCollection\NCollection_StlIterator.hxx | 30
Warning | C4996 | 'std::iterator<Category,ItemType,ptrdiff_t,const Graphic3d_Layer **,const Graphic3d_Layer *&>': warning STL4015: The std::iterator class template (used as a base class to provide typedefs) is deprecated in C++17. (The <iterator> header is NOT deprecated.) The C++ Standard has never required user-defined iterators to derive from std::iterator. To fix this warning, stop deriving from std::iterator and start providing publicly accessible typedefs named iterator_category, value_type, difference_type, pointer, and reference. Note that value_type is required to be non-const, even for constant iterators. You can define _SILENCE_CXX17_ITERATOR_BASE_CLASS_DEPRECATION_WARNING or _SILENCE_ALL_CXX17_DEPRECATION_WARNINGS to acknowledge that you have received this warning. | TKD3DHost | C:\week13\occt\src\NCollection\NCollection_StlIterator.hxx | 30
Warning | C4996 | 'std::iterator<Category,ItemType,ptrdiff_t,const Graphic3d_Layer **,const Graphic3d_Layer *&>::reference': warning STL4015: The std::iterator class template (used as a base class to provide typedefs) is deprecated in C++17. (The <iterator> header is NOT deprecated.) The C++ Standard has never required user-defined iterators to derive from std::iterator. To fix this warning, stop deriving from std::iterator and start providing publicly accessible typedefs named iterator_category, value_type, difference_type, pointer, and reference. Note that value_type is required to be non-const, even for constant iterators. You can define _SILENCE_CXX17_ITERATOR_BASE_CLASS_DEPRECATION_WARNING or _SILENCE_ALL_CXX17_DEPRECATION_WARNINGS to acknowledge that you have received this warning. | TKD3DHost | C:\week13\occt\src\NCollection\NCollection_StlIterator.hxx | 101
Warning | C4996 | 'std::iterator<Category,ItemType,ptrdiff_t,const Graphic3d_Layer **,const Graphic3d_Layer *&>::reference': warning STL4015: The std::iterator class template (used as a base class to provide typedefs) is deprecated in C++17. (The <iterator> header is NOT deprecated.) The C++ Standard has never required user-defined iterators to derive from std::iterator. To fix this warning, stop deriving from std::iterator and start providing publicly accessible typedefs named iterator_category, value_type, difference_type, pointer, and reference. Note that value_type is required to be non-const, even for constant iterators. You can define _SILENCE_CXX17_ITERATOR_BASE_CLASS_DEPRECATION_WARNING or _SILENCE_ALL_CXX17_DEPRECATION_WARNINGS to acknowledge that you have received this warning. | TKD3DHost | C:\week13\occt\src\NCollection\NCollection_StlIterator.hxx | 101
Warning | C4996 | 'std::iterator<Category,ItemType,ptrdiff_t,const Graphic3d_Layer **,const Graphic3d_Layer *&>::pointer': warning STL4015: The std::iterator class template (used as a base class to provide typedefs) is deprecated in C++17. (The <iterator> header is NOT deprecated.) The C++ Standard has never required user-defined iterators to derive from std::iterator. To fix this warning, stop deriving from std::iterator and start providing publicly accessible typedefs named iterator_category, value_type, difference_type, pointer, and reference. Note that value_type is required to be non-const, even for constant iterators. You can define _SILENCE_CXX17_ITERATOR_BASE_CLASS_DEPRECATION_WARNING or _SILENCE_ALL_CXX17_DEPRECATION_WARNINGS to acknowledge that you have received this warning. | TKD3DHost | C:\week13\occt\src\NCollection\NCollection_StlIterator.hxx | 107
Warning | C4996 | 'std::iterator<Category,ItemType,ptrdiff_t,const Graphic3d_Layer **,const Graphic3d_Layer *&>::pointer': warning STL4015: The std::iterator class template (used as a base class to provide typedefs) is deprecated in C++17. (The <iterator> header is NOT deprecated.) The C++ Standard has never required user-defined iterators to derive from std::iterator. To fix this warning, stop deriving from std::iterator and start providing publicly accessible typedefs named iterator_category, value_type, difference_type, pointer, and reference. Note that value_type is required to be non-const, even for constant iterators. You can define _SILENCE_CXX17_ITERATOR_BASE_CLASS_DEPRECATION_WARNING or _SILENCE_ALL_CXX17_DEPRECATION_WARNINGS to acknowledge that you have received this warning. | TKD3DHost | C:\week13\occt\src\NCollection\NCollection_StlIterator.hxx | 107
Warning | C4996 | 'std::iterator<Category,ItemType,ptrdiff_t,const Graphic3d_Layer **,const Graphic3d_Layer *&>::difference_type': warning STL4015: The std::iterator class template (used as a base class to provide typedefs) is deprecated in C++17. (The <iterator> header is NOT deprecated.) The C++ Standard has never required user-defined iterators to derive from std::iterator. To fix this warning, stop deriving from std::iterator and start providing publicly accessible typedefs named iterator_category, value_type, difference_type, pointer, and reference. Note that value_type is required to be non-const, even for constant iterators. You can define _SILENCE_CXX17_ITERATOR_BASE_CLASS_DEPRECATION_WARNING or _SILENCE_ALL_CXX17_DEPRECATION_WARNINGS to acknowledge that you have received this warning. | TKD3DHost | C:\week13\occt\src\NCollection\NCollection_StlIterator.hxx | 149
Warning | C4996 | 'std::iterator<Category,ItemType,ptrdiff_t,const Graphic3d_Layer **,const Graphic3d_Layer *&>::difference_type': warning STL4015: The std::iterator class template (used as a base class to provide typedefs) is deprecated in C++17. (The <iterator> header is NOT deprecated.) The C++ Standard has never required user-defined iterators to derive from std::iterator. To fix this warning, stop deriving from std::iterator and start providing publicly accessible typedefs named iterator_category, value_type, difference_type, pointer, and reference. Note that value_type is required to be non-const, even for constant iterators. You can define _SILENCE_CXX17_ITERATOR_BASE_CLASS_DEPRECATION_WARNING or _SILENCE_ALL_CXX17_DEPRECATION_WARNINGS to acknowledge that you have received this warning. | TKD3DHost | C:\week13\occt\src\NCollection\NCollection_StlIterator.hxx | 149
Warning | C4996 | 'std::iterator<Category,ItemType,ptrdiff_t,const Graphic3d_Layer **,const Graphic3d_Layer *&>::difference_type': warning STL4015: The std::iterator class template (used as a base class to provide typedefs) is deprecated in C++17. (The <iterator> header is NOT deprecated.) The C++ Standard has never required user-defined iterators to derive from std::iterator. To fix this warning, stop deriving from std::iterator and start providing publicly accessible typedefs named iterator_category, value_type, difference_type, pointer, and reference. Note that value_type is required to be non-const, even for constant iterators. You can define _SILENCE_CXX17_ITERATOR_BASE_CLASS_DEPRECATION_WARNING or _SILENCE_ALL_CXX17_DEPRECATION_WARNINGS to acknowledge that you have received this warning. | TKD3DHost | C:\week13\occt\src\NCollection\NCollection_StlIterator.hxx | 157
Warning | C4996 | 'std::iterator<Category,ItemType,ptrdiff_t,const Graphic3d_Layer **,const Graphic3d_Layer *&>::difference_type': warning STL4015: The std::iterator class template (used as a base class to provide typedefs) is deprecated in C++17. (The <iterator> header is NOT deprecated.) The C++ Standard has never required user-defined iterators to derive from std::iterator. To fix this warning, stop deriving from std::iterator and start providing publicly accessible typedefs named iterator_category, value_type, difference_type, pointer, and reference. Note that value_type is required to be non-const, even for constant iterators. You can define _SILENCE_CXX17_ITERATOR_BASE_CLASS_DEPRECATION_WARNING or _SILENCE_ALL_CXX17_DEPRECATION_WARNINGS to acknowledge that you have received this warning. | TKD3DHost | C:\week13\occt\src\NCollection\NCollection_StlIterator.hxx | 157
Warning | C4996 | 'std::iterator<Category,ItemType,ptrdiff_t,const Graphic3d_Layer **,const Graphic3d_Layer *&>::difference_type': warning STL4015: The std::iterator class template (used as a base class to provide typedefs) is deprecated in C++17. (The <iterator> header is NOT deprecated.) The C++ Standard has never required user-defined iterators to derive from std::iterator. To fix this warning, stop deriving from std::iterator and start providing publicly accessible typedefs named iterator_category, value_type, difference_type, pointer, and reference. Note that value_type is required to be non-const, even for constant iterators. You can define _SILENCE_CXX17_ITERATOR_BASE_CLASS_DEPRECATION_WARNING or _SILENCE_ALL_CXX17_DEPRECATION_WARNINGS to acknowledge that you have received this warning. | TKD3DHost | C:\week13\occt\src\NCollection\NCollection_StlIterator.hxx | 164
Warning | C4996 | 'std::iterator<Category,ItemType,ptrdiff_t,const Graphic3d_Layer **,const Graphic3d_Layer *&>::difference_type': warning STL4015: The std::iterator class template (used as a base class to provide typedefs) is deprecated in C++17. (The <iterator> header is NOT deprecated.) The C++ Standard has never required user-defined iterators to derive from std::iterator. To fix this warning, stop deriving from std::iterator and start providing publicly accessible typedefs named iterator_category, value_type, difference_type, pointer, and reference. Note that value_type is required to be non-const, even for constant iterators. You can define _SILENCE_CXX17_ITERATOR_BASE_CLASS_DEPRECATION_WARNING or _SILENCE_ALL_CXX17_DEPRECATION_WARNINGS to acknowledge that you have received this warning. | TKD3DHost | C:\week13\occt\src\NCollection\NCollection_StlIterator.hxx | 164
Warning | C4996 | 'std::iterator<Category,ItemType,ptrdiff_t,const Graphic3d_Layer **,const Graphic3d_Layer *&>::difference_type': warning STL4015: The std::iterator class template (used as a base class to provide typedefs) is deprecated in C++17. (The <iterator> header is NOT deprecated.) The C++ Standard has never required user-defined iterators to derive from std::iterator. To fix this warning, stop deriving from std::iterator and start providing publicly accessible typedefs named iterator_category, value_type, difference_type, pointer, and reference. Note that value_type is required to be non-const, even for constant iterators. You can define _SILENCE_CXX17_ITERATOR_BASE_CLASS_DEPRECATION_WARNING or _SILENCE_ALL_CXX17_DEPRECATION_WARNINGS to acknowledge that you have received this warning. | TKD3DHost | C:\week13\occt\src\NCollection\NCollection_StlIterator.hxx | 170
Warning | C4996 | 'std::iterator<Category,ItemType,ptrdiff_t,const Graphic3d_Layer **,const Graphic3d_Layer *&>::difference_type': warning STL4015: The std::iterator class template (used as a base class to provide typedefs) is deprecated in C++17. (The <iterator> header is NOT deprecated.) The C++ Standard has never required user-defined iterators to derive from std::iterator. To fix this warning, stop deriving from std::iterator and start providing publicly accessible typedefs named iterator_category, value_type, difference_type, pointer, and reference. Note that value_type is required to be non-const, even for constant iterators. You can define _SILENCE_CXX17_ITERATOR_BASE_CLASS_DEPRECATION_WARNING or _SILENCE_ALL_CXX17_DEPRECATION_WARNINGS to acknowledge that you have received this warning. | TKD3DHost | C:\week13\occt\src\NCollection\NCollection_StlIterator.hxx | 170
Warning | C4996 | 'std::iterator<Category,ItemType,ptrdiff_t,const Graphic3d_Layer **,const Graphic3d_Layer *&>::difference_type': warning STL4015: The std::iterator class template (used as a base class to provide typedefs) is deprecated in C++17. (The <iterator> header is NOT deprecated.) The C++ Standard has never required user-defined iterators to derive from std::iterator. To fix this warning, stop deriving from std::iterator and start providing publicly accessible typedefs named iterator_category, value_type, difference_type, pointer, and reference. Note that value_type is required to be non-const, even for constant iterators. You can define _SILENCE_CXX17_ITERATOR_BASE_CLASS_DEPRECATION_WARNING or _SILENCE_ALL_CXX17_DEPRECATION_WARNINGS to acknowledge that you have received this warning. | TKD3DHost | C:\week13\occt\src\NCollection\NCollection_StlIterator.hxx | 177
Warning | C4996 | 'std::iterator<Category,ItemType,ptrdiff_t,const Graphic3d_Layer **,const Graphic3d_Layer *&>::difference_type': warning STL4015: The std::iterator class template (used as a base class to provide typedefs) is deprecated in C++17. (The <iterator> header is NOT deprecated.) The C++ Standard has never required user-defined iterators to derive from std::iterator. To fix this warning, stop deriving from std::iterator and start providing publicly accessible typedefs named iterator_category, value_type, difference_type, pointer, and reference. Note that value_type is required to be non-const, even for constant iterators. You can define _SILENCE_CXX17_ITERATOR_BASE_CLASS_DEPRECATION_WARNING or _SILENCE_ALL_CXX17_DEPRECATION_WARNINGS to acknowledge that you have received this warning. | TKD3DHost | C:\week13\occt\src\NCollection\NCollection_StlIterator.hxx | 177
Warning | C4996 | 'std::iterator<Category,ItemType,ptrdiff_t,const Graphic3d_Layer **,const Graphic3d_Layer *&>::reference': warning STL4015: The std::iterator class template (used as a base class to provide typedefs) is deprecated in C++17. (The <iterator> header is NOT deprecated.) The C++ Standard has never required user-defined iterators to derive from std::iterator. To fix this warning, stop deriving from std::iterator and start providing publicly accessible typedefs named iterator_category, value_type, difference_type, pointer, and reference. Note that value_type is required to be non-const, even for constant iterators. You can define _SILENCE_CXX17_ITERATOR_BASE_CLASS_DEPRECATION_WARNING or _SILENCE_ALL_CXX17_DEPRECATION_WARNINGS to acknowledge that you have received this warning. | TKD3DHost | C:\week13\occt\src\NCollection\NCollection_StlIterator.hxx | 184
Warning | C4996 | 'std::iterator<Category,ItemType,ptrdiff_t,const Graphic3d_Layer **,const Graphic3d_Layer *&>::reference': warning STL4015: The std::iterator class template (used as a base class to provide typedefs) is deprecated in C++17. (The <iterator> header is NOT deprecated.) The C++ Standard has never required user-defined iterators to derive from std::iterator. To fix this warning, stop deriving from std::iterator and start providing publicly accessible typedefs named iterator_category, value_type, difference_type, pointer, and reference. Note that value_type is required to be non-const, even for constant iterators. You can define _SILENCE_CXX17_ITERATOR_BASE_CLASS_DEPRECATION_WARNING or _SILENCE_ALL_CXX17_DEPRECATION_WARNINGS to acknowledge that you have received this warning. | TKD3DHost | C:\week13\occt\src\NCollection\NCollection_StlIterator.hxx | 184
Warning | C4996 | 'std::iterator<Category,ItemType,ptrdiff_t,const Graphic3d_Layer **,const Graphic3d_Layer *&>::difference_type': warning STL4015: The std::iterator class template (used as a base class to provide typedefs) is deprecated in C++17. (The <iterator> header is NOT deprecated.) The C++ Standard has never required user-defined iterators to derive from std::iterator. To fix this warning, stop deriving from std::iterator and start providing publicly accessible typedefs named iterator_category, value_type, difference_type, pointer, and reference. Note that value_type is required to be non-const, even for constant iterators. You can define _SILENCE_CXX17_ITERATOR_BASE_CLASS_DEPRECATION_WARNING or _SILENCE_ALL_CXX17_DEPRECATION_WARNINGS to acknowledge that you have received this warning. | TKD3DHost | C:\week13\occt\src\NCollection\NCollection_StlIterator.hxx | 184
Warning | C4996 | 'std::iterator<Category,ItemType,ptrdiff_t,const Graphic3d_Layer **,const Graphic3d_Layer *&>::difference_type': warning STL4015: The std::iterator class template (used as a base class to provide typedefs) is deprecated in C++17. (The <iterator> header is NOT deprecated.) The C++ Standard has never required user-defined iterators to derive from std::iterator. To fix this warning, stop deriving from std::iterator and start providing publicly accessible typedefs named iterator_category, value_type, difference_type, pointer, and reference. Note that value_type is required to be non-const, even for constant iterators. You can define _SILENCE_CXX17_ITERATOR_BASE_CLASS_DEPRECATION_WARNING or _SILENCE_ALL_CXX17_DEPRECATION_WARNINGS to acknowledge that you have received this warning. | TKD3DHost | C:\week13\occt\src\NCollection\NCollection_StlIterator.hxx | 184
Warning | C4996 | 'std::iterator<std::random_access_iterator_tag,internal::MaybeAddConst<Const,rapidjson::GenericMember<Encoding,Allocator>>::Type,ptrdiff_t,internal::MaybeAddConst<Const,rapidjson::GenericMember<Encoding,Allocator>>::Type*,internal::MaybeAddConst<Const,rapidjson::GenericMember<Encoding,Allocator>>::Type&>': warning STL4015: The std::iterator class template (used as a base class to provide typedefs) is deprecated in C++17. (The <iterator> header is NOT deprecated.) The C++ Standard has never required user-defined iterators to derive from std::iterator. To fix this warning, stop deriving from std::iterator and start providing publicly accessible typedefs named iterator_category, value_type, difference_type, pointer, and reference. Note that value_type is required to be non-const, even for constant iterators. You can define _SILENCE_CXX17_ITERATOR_BASE_CLASS_DEPRECATION_WARNING or _SILENCE_ALL_CXX17_DEPRECATION_WARNINGS to acknowledge that you have received this warning. (compiling source file C:\week13\occt\src\RWGltf\RWGltf_CafReader.cxx) | TKRWMesh | C:\occt-3rdparty\Windows-64-VC14\rapidjson-1.1.0\include\rapidjson\document.h | 110
Warning | C4996 | 'std::iterator<std::random_access_iterator_tag,rapidjson::GenericMember<Encoding,Allocator>,ptrdiff_t,rapidjson::GenericMember<Encoding,Allocator> *,rapidjson::GenericMember<Encoding,Allocator> &>': warning STL4015: The std::iterator class template (used as a base class to provide typedefs) is deprecated in C++17. (The <iterator> header is NOT deprecated.) The C++ Standard has never required user-defined iterators to derive from std::iterator. To fix this warning, stop deriving from std::iterator and start providing publicly accessible typedefs named iterator_category, value_type, difference_type, pointer, and reference. Note that value_type is required to be non-const, even for constant iterators. You can define _SILENCE_CXX17_ITERATOR_BASE_CLASS_DEPRECATION_WARNING or _SILENCE_ALL_CXX17_DEPRECATION_WARNINGS to acknowledge that you have received this warning. | TKRWMesh | C:\occt-3rdparty\Windows-64-VC14\rapidjson-1.1.0\include\rapidjson\document.h | 102
Warning | C4996 | 'std::iterator<std::random_access_iterator_tag,rapidjson::GenericMember<Encoding,Allocator>,ptrdiff_t,rapidjson::GenericMember<Encoding,Allocator> *,rapidjson::GenericMember<Encoding,Allocator> &>': warning STL4015: The std::iterator class template (used as a base class to provide typedefs) is deprecated in C++17. (The <iterator> header is NOT deprecated.) The C++ Standard has never required user-defined iterators to derive from std::iterator. To fix this warning, stop deriving from std::iterator and start providing publicly accessible typedefs named iterator_category, value_type, difference_type, pointer, and reference. Note that value_type is required to be non-const, even for constant iterators. You can define _SILENCE_CXX17_ITERATOR_BASE_CLASS_DEPRECATION_WARNING or _SILENCE_ALL_CXX17_DEPRECATION_WARNINGS to acknowledge that you have received this warning. | TKRWMesh | C:\occt-3rdparty\Windows-64-VC14\rapidjson-1.1.0\include\rapidjson\document.h | 110
Warning | C4996 | 'std::iterator<std::random_access_iterator_tag,rapidjson::GenericMember<Encoding,Allocator>,ptrdiff_t,rapidjson::GenericMember<Encoding,Allocator> *,rapidjson::GenericMember<Encoding,Allocator> &>::pointer': warning STL4015: The std::iterator class template (used as a base class to provide typedefs) is deprecated in C++17. (The <iterator> header is NOT deprecated.) The C++ Standard has never required user-defined iterators to derive from std::iterator. To fix this warning, stop deriving from std::iterator and start providing publicly accessible typedefs named iterator_category, value_type, difference_type, pointer, and reference. Note that value_type is required to be non-const, even for constant iterators. You can define _SILENCE_CXX17_ITERATOR_BASE_CLASS_DEPRECATION_WARNING or _SILENCE_ALL_CXX17_DEPRECATION_WARNINGS to acknowledge that you have received this warning. | TKRWMesh | C:\occt-3rdparty\Windows-64-VC14\rapidjson-1.1.0\include\rapidjson\document.h | 121
Warning | C4996 | 'std::iterator<std::random_access_iterator_tag,rapidjson::GenericMember<Encoding,Allocator>,ptrdiff_t,rapidjson::GenericMember<Encoding,Allocator> *,rapidjson::GenericMember<Encoding,Allocator> &>::reference': warning STL4015: The std::iterator class template (used as a base class to provide typedefs) is deprecated in C++17. (The <iterator> header is NOT deprecated.) The C++ Standard has never required user-defined iterators to derive from std::iterator. To fix this warning, stop deriving from std::iterator and start providing publicly accessible typedefs named iterator_category, value_type, difference_type, pointer, and reference. Note that value_type is required to be non-const, even for constant iterators. You can define _SILENCE_CXX17_ITERATOR_BASE_CLASS_DEPRECATION_WARNING or _SILENCE_ALL_CXX17_DEPRECATION_WARNINGS to acknowledge that you have received this warning. | TKRWMesh | C:\occt-3rdparty\Windows-64-VC14\rapidjson-1.1.0\include\rapidjson\document.h | 123
Warning | C4996 | 'std::iterator<std::random_access_iterator_tag,rapidjson::GenericMember<Encoding,Allocator>,ptrdiff_t,rapidjson::GenericMember<Encoding,Allocator> *,rapidjson::GenericMember<Encoding,Allocator> &>::difference_type': warning STL4015: The std::iterator class template (used as a base class to provide typedefs) is deprecated in C++17. (The <iterator> header is NOT deprecated.) The C++ Standard has never required user-defined iterators to derive from std::iterator. To fix this warning, stop deriving from std::iterator and start providing publicly accessible typedefs named iterator_category, value_type, difference_type, pointer, and reference. Note that value_type is required to be non-const, even for constant iterators. You can define _SILENCE_CXX17_ITERATOR_BASE_CLASS_DEPRECATION_WARNING or _SILENCE_ALL_CXX17_DEPRECATION_WARNINGS to acknowledge that you have received this warning. | TKRWMesh | C:\occt-3rdparty\Windows-64-VC14\rapidjson-1.1.0\include\rapidjson\document.h | 125
Warning | C4996 | 'std::iterator<std::random_access_iterator_tag,const rapidjson::GenericMember<Encoding,Allocator>,ptrdiff_t,const rapidjson::GenericMember<Encoding,Allocator> *,const rapidjson::GenericMember<Encoding,Allocator> &>': warning STL4015: The std::iterator class template (used as a base class to provide typedefs) is deprecated in C++17. (The <iterator> header is NOT deprecated.) The C++ Standard has never required user-defined iterators to derive from std::iterator. To fix this warning, stop deriving from std::iterator and start providing publicly accessible typedefs named iterator_category, value_type, difference_type, pointer, and reference. Note that value_type is required to be non-const, even for constant iterators. You can define _SILENCE_CXX17_ITERATOR_BASE_CLASS_DEPRECATION_WARNING or _SILENCE_ALL_CXX17_DEPRECATION_WARNINGS to acknowledge that you have received this warning. | TKRWMesh | C:\occt-3rdparty\Windows-64-VC14\rapidjson-1.1.0\include\rapidjson\document.h | 102
Warning | C4996 | 'std::iterator<std::random_access_iterator_tag,const rapidjson::GenericMember<Encoding,Allocator>,ptrdiff_t,const rapidjson::GenericMember<Encoding,Allocator> *,const rapidjson::GenericMember<Encoding,Allocator> &>': warning STL4015: The std::iterator class template (used as a base class to provide typedefs) is deprecated in C++17. (The <iterator> header is NOT deprecated.) The C++ Standard has never required user-defined iterators to derive from std::iterator. To fix this warning, stop deriving from std::iterator and start providing publicly accessible typedefs named iterator_category, value_type, difference_type, pointer, and reference. Note that value_type is required to be non-const, even for constant iterators. You can define _SILENCE_CXX17_ITERATOR_BASE_CLASS_DEPRECATION_WARNING or _SILENCE_ALL_CXX17_DEPRECATION_WARNINGS to acknowledge that you have received this warning. | TKRWMesh | C:\occt-3rdparty\Windows-64-VC14\rapidjson-1.1.0\include\rapidjson\document.h | 110
Warning | C4996 | 'std::iterator<std::random_access_iterator_tag,const rapidjson::GenericMember<Encoding,Allocator>,ptrdiff_t,const rapidjson::GenericMember<Encoding,Allocator> *,const rapidjson::GenericMember<Encoding,Allocator> &>::pointer': warning STL4015: The std::iterator class template (used as a base class to provide typedefs) is deprecated in C++17. (The <iterator> header is NOT deprecated.) The C++ Standard has never required user-defined iterators to derive from std::iterator. To fix this warning, stop deriving from std::iterator and start providing publicly accessible typedefs named iterator_category, value_type, difference_type, pointer, and reference. Note that value_type is required to be non-const, even for constant iterators. You can define _SILENCE_CXX17_ITERATOR_BASE_CLASS_DEPRECATION_WARNING or _SILENCE_ALL_CXX17_DEPRECATION_WARNINGS to acknowledge that you have received this warning. | TKRWMesh | C:\occt-3rdparty\Windows-64-VC14\rapidjson-1.1.0\include\rapidjson\document.h | 121
Warning | C4996 | 'std::iterator<std::random_access_iterator_tag,const rapidjson::GenericMember<Encoding,Allocator>,ptrdiff_t,const rapidjson::GenericMember<Encoding,Allocator> *,const rapidjson::GenericMember<Encoding,Allocator> &>::reference': warning STL4015: The std::iterator class template (used as a base class to provide typedefs) is deprecated in C++17. (The <iterator> header is NOT deprecated.) The C++ Standard has never required user-defined iterators to derive from std::iterator. To fix this warning, stop deriving from std::iterator and start providing publicly accessible typedefs named iterator_category, value_type, difference_type, pointer, and reference. Note that value_type is required to be non-const, even for constant iterators. You can define _SILENCE_CXX17_ITERATOR_BASE_CLASS_DEPRECATION_WARNING or _SILENCE_ALL_CXX17_DEPRECATION_WARNINGS to acknowledge that you have received this warning. | TKRWMesh | C:\occt-3rdparty\Windows-64-VC14\rapidjson-1.1.0\include\rapidjson\document.h | 123
Warning | C4996 | 'std::iterator<std::random_access_iterator_tag,const rapidjson::GenericMember<Encoding,Allocator>,ptrdiff_t,const rapidjson::GenericMember<Encoding,Allocator> *,const rapidjson::GenericMember<Encoding,Allocator> &>::difference_type': warning STL4015: The std::iterator class template (used as a base class to provide typedefs) is deprecated in C++17. (The <iterator> header is NOT deprecated.) The C++ Standard has never required user-defined iterators to derive from std::iterator. To fix this warning, stop deriving from std::iterator and start providing publicly accessible typedefs named iterator_category, value_type, difference_type, pointer, and reference. Note that value_type is required to be non-const, even for constant iterators. You can define _SILENCE_CXX17_ITERATOR_BASE_CLASS_DEPRECATION_WARNING or _SILENCE_ALL_CXX17_DEPRECATION_WARNINGS to acknowledge that you have received this warning. | TKRWMesh | C:\occt-3rdparty\Windows-64-VC14\rapidjson-1.1.0\include\rapidjson\document.h | 125
Warning | C5054 | operator '¦': deprecated between enumerations of different types (compiling source file C:\week13\occt\src\RWGltf\RWGltf_CafReader.cxx) | TKRWMesh | C:\occt-3rdparty\Windows-64-VC14\rapidjson-1.1.0\include\rapidjson\document.h | 1825
Warning | C5054 | operator '¦': deprecated between enumerations of different types (compiling source file C:\week13\occt\src\RWGltf\RWGltf_CafReader.cxx) | TKRWMesh | C:\occt-3rdparty\Windows-64-VC14\rapidjson-1.1.0\include\rapidjson\document.h | 1826
Warning | C5054 | operator '¦': deprecated between enumerations of different types (compiling source file C:\week13\occt\src\RWGltf\RWGltf_CafReader.cxx) | TKRWMesh | C:\occt-3rdparty\Windows-64-VC14\rapidjson-1.1.0\include\rapidjson\document.h | 1827
Warning | C5054 | operator '¦': deprecated between enumerations of different types (compiling source file C:\week13\occt\src\RWGltf\RWGltf_CafReader.cxx) | TKRWMesh | C:\occt-3rdparty\Windows-64-VC14\rapidjson-1.1.0\include\rapidjson\document.h | 1828
Warning | C5054 | operator '¦': deprecated between enumerations of different types (compiling source file C:\week13\occt\src\RWGltf\RWGltf_CafReader.cxx) | TKRWMesh | C:\occt-3rdparty\Windows-64-VC14\rapidjson-1.1.0\include\rapidjson\document.h | 1829
Warning | C5054 | operator '¦': deprecated between enumerations of different types (compiling source file C:\week13\occt\src\RWGltf\RWGltf_CafReader.cxx) | TKRWMesh | C:\occt-3rdparty\Windows-64-VC14\rapidjson-1.1.0\include\rapidjson\document.h | 1830
Warning | C5054 | operator '¦': deprecated between enumerations of different types (compiling source file C:\week13\occt\src\RWGltf\RWGltf_CafReader.cxx) | TKRWMesh | C:\occt-3rdparty\Windows-64-VC14\rapidjson-1.1.0\include\rapidjson\document.h | 1831
Warning | C5054 | operator '¦': deprecated between enumerations of different types (compiling source file C:\week13\occt\src\RWGltf\RWGltf_CafReader.cxx) | TKRWMesh | C:\occt-3rdparty\Windows-64-VC14\rapidjson-1.1.0\include\rapidjson\document.h | 1832
Warning | C5054 | operator '¦': deprecated between enumerations of different types (compiling source file C:\week13\occt\src\RWGltf\RWGltf_CafReader.cxx) | TKRWMesh | C:\occt-3rdparty\Windows-64-VC14\rapidjson-1.1.0\include\rapidjson\document.h | 1833
Warning | C5054 | operator '¦': deprecated between enumerations of different types (compiling source file C:\week13\occt\src\RWGltf\RWGltf_CafReader.cxx) | TKRWMesh | C:\occt-3rdparty\Windows-64-VC14\rapidjson-1.1.0\include\rapidjson\document.h | 1834
Warning | C5054 | operator '¦': deprecated between enumerations of different types (compiling source file C:\week13\occt\src\RWGltf\RWGltf_CafReader.cxx) | TKRWMesh | C:\occt-3rdparty\Windows-64-VC14\rapidjson-1.1.0\include\rapidjson\document.h | 1835
Warning | C4996 | 'std::iterator<std::random_access_iterator_tag,internal::MaybeAddConst<Const,rapidjson::GenericMember<Encoding,Allocator>>::Type,ptrdiff_t,internal::MaybeAddConst<Const,rapidjson::GenericMember<Encoding,Allocator>>::Type*,internal::MaybeAddConst<Const,rapidjson::GenericMember<Encoding,Allocator>>::Type&>': warning STL4015: The std::iterator class template (used as a base class to provide typedefs) is deprecated in C++17. (The <iterator> header is NOT deprecated.) The C++ Standard has never required user-defined iterators to derive from std::iterator. To fix this warning, stop deriving from std::iterator and start providing publicly accessible typedefs named iterator_category, value_type, difference_type, pointer, and reference. Note that value_type is required to be non-const, even for constant iterators. You can define _SILENCE_CXX17_ITERATOR_BASE_CLASS_DEPRECATION_WARNING or _SILENCE_ALL_CXX17_DEPRECATION_WARNINGS to acknowledge that you have received this warning. (compiling source file C:\week13\occt\src\RWGltf\RWGltf_GltfJsonParser.cxx) | TKRWMesh | C:\occt-3rdparty\Windows-64-VC14\rapidjson-1.1.0\include\rapidjson\document.h | 110
Warning | C4996 | 'std::iterator<std::random_access_iterator_tag,rapidjson::GenericMember<Encoding,Allocator>,ptrdiff_t,rapidjson::GenericMember<Encoding,Allocator> *,rapidjson::GenericMember<Encoding,Allocator> &>': warning STL4015: The std::iterator class template (used as a base class to provide typedefs) is deprecated in C++17. (The <iterator> header is NOT deprecated.) The C++ Standard has never required user-defined iterators to derive from std::iterator. To fix this warning, stop deriving from std::iterator and start providing publicly accessible typedefs named iterator_category, value_type, difference_type, pointer, and reference. Note that value_type is required to be non-const, even for constant iterators. You can define _SILENCE_CXX17_ITERATOR_BASE_CLASS_DEPRECATION_WARNING or _SILENCE_ALL_CXX17_DEPRECATION_WARNINGS to acknowledge that you have received this warning. | TKRWMesh | C:\occt-3rdparty\Windows-64-VC14\rapidjson-1.1.0\include\rapidjson\document.h | 102
Warning | C4996 | 'std::iterator<std::random_access_iterator_tag,rapidjson::GenericMember<Encoding,Allocator>,ptrdiff_t,rapidjson::GenericMember<Encoding,Allocator> *,rapidjson::GenericMember<Encoding,Allocator> &>': warning STL4015: The std::iterator class template (used as a base class to provide typedefs) is deprecated in C++17. (The <iterator> header is NOT deprecated.) The C++ Standard has never required user-defined iterators to derive from std::iterator. To fix this warning, stop deriving from std::iterator and start providing publicly accessible typedefs named iterator_category, value_type, difference_type, pointer, and reference. Note that value_type is required to be non-const, even for constant iterators. You can define _SILENCE_CXX17_ITERATOR_BASE_CLASS_DEPRECATION_WARNING or _SILENCE_ALL_CXX17_DEPRECATION_WARNINGS to acknowledge that you have received this warning. | TKRWMesh | C:\occt-3rdparty\Windows-64-VC14\rapidjson-1.1.0\include\rapidjson\document.h | 110
Warning | C4996 | 'std::iterator<std::random_access_iterator_tag,rapidjson::GenericMember<Encoding,Allocator>,ptrdiff_t,rapidjson::GenericMember<Encoding,Allocator> *,rapidjson::GenericMember<Encoding,Allocator> &>::pointer': warning STL4015: The std::iterator class template (used as a base class to provide typedefs) is deprecated in C++17. (The <iterator> header is NOT deprecated.) The C++ Standard has never required user-defined iterators to derive from std::iterator. To fix this warning, stop deriving from std::iterator and start providing publicly accessible typedefs named iterator_category, value_type, difference_type, pointer, and reference. Note that value_type is required to be non-const, even for constant iterators. You can define _SILENCE_CXX17_ITERATOR_BASE_CLASS_DEPRECATION_WARNING or _SILENCE_ALL_CXX17_DEPRECATION_WARNINGS to acknowledge that you have received this warning. | TKRWMesh | C:\occt-3rdparty\Windows-64-VC14\rapidjson-1.1.0\include\rapidjson\document.h | 121
Warning | C4996 | 'std::iterator<std::random_access_iterator_tag,rapidjson::GenericMember<Encoding,Allocator>,ptrdiff_t,rapidjson::GenericMember<Encoding,Allocator> *,rapidjson::GenericMember<Encoding,Allocator> &>::reference': warning STL4015: The std::iterator class template (used as a base class to provide typedefs) is deprecated in C++17. (The <iterator> header is NOT deprecated.) The C++ Standard has never required user-defined iterators to derive from std::iterator. To fix this warning, stop deriving from std::iterator and start providing publicly accessible typedefs named iterator_category, value_type, difference_type, pointer, and reference. Note that value_type is required to be non-const, even for constant iterators. You can define _SILENCE_CXX17_ITERATOR_BASE_CLASS_DEPRECATION_WARNING or _SILENCE_ALL_CXX17_DEPRECATION_WARNINGS to acknowledge that you have received this warning. | TKRWMesh | C:\occt-3rdparty\Windows-64-VC14\rapidjson-1.1.0\include\rapidjson\document.h | 123
Warning | C4996 | 'std::iterator<std::random_access_iterator_tag,rapidjson::GenericMember<Encoding,Allocator>,ptrdiff_t,rapidjson::GenericMember<Encoding,Allocator> *,rapidjson::GenericMember<Encoding,Allocator> &>::difference_type': warning STL4015: The std::iterator class template (used as a base class to provide typedefs) is deprecated in C++17. (The <iterator> header is NOT deprecated.) The C++ Standard has never required user-defined iterators to derive from std::iterator. To fix this warning, stop deriving from std::iterator and start providing publicly accessible typedefs named iterator_category, value_type, difference_type, pointer, and reference. Note that value_type is required to be non-const, even for constant iterators. You can define _SILENCE_CXX17_ITERATOR_BASE_CLASS_DEPRECATION_WARNING or _SILENCE_ALL_CXX17_DEPRECATION_WARNINGS to acknowledge that you have received this warning. | TKRWMesh | C:\occt-3rdparty\Windows-64-VC14\rapidjson-1.1.0\include\rapidjson\document.h | 125
Warning | C4996 | 'std::iterator<std::random_access_iterator_tag,const rapidjson::GenericMember<Encoding,Allocator>,ptrdiff_t,const rapidjson::GenericMember<Encoding,Allocator> *,const rapidjson::GenericMember<Encoding,Allocator> &>': warning STL4015: The std::iterator class template (used as a base class to provide typedefs) is deprecated in C++17. (The <iterator> header is NOT deprecated.) The C++ Standard has never required user-defined iterators to derive from std::iterator. To fix this warning, stop deriving from std::iterator and start providing publicly accessible typedefs named iterator_category, value_type, difference_type, pointer, and reference. Note that value_type is required to be non-const, even for constant iterators. You can define _SILENCE_CXX17_ITERATOR_BASE_CLASS_DEPRECATION_WARNING or _SILENCE_ALL_CXX17_DEPRECATION_WARNINGS to acknowledge that you have received this warning. | TKRWMesh | C:\occt-3rdparty\Windows-64-VC14\rapidjson-1.1.0\include\rapidjson\document.h | 102
Warning | C4996 | 'std::iterator<std::random_access_iterator_tag,const rapidjson::GenericMember<Encoding,Allocator>,ptrdiff_t,const rapidjson::GenericMember<Encoding,Allocator> *,const rapidjson::GenericMember<Encoding,Allocator> &>': warning STL4015: The std::iterator class template (used as a base class to provide typedefs) is deprecated in C++17. (The <iterator> header is NOT deprecated.) The C++ Standard has never required user-defined iterators to derive from std::iterator. To fix this warning, stop deriving from std::iterator and start providing publicly accessible typedefs named iterator_category, value_type, difference_type, pointer, and reference. Note that value_type is required to be non-const, even for constant iterators. You can define _SILENCE_CXX17_ITERATOR_BASE_CLASS_DEPRECATION_WARNING or _SILENCE_ALL_CXX17_DEPRECATION_WARNINGS to acknowledge that you have received this warning. | TKRWMesh | C:\occt-3rdparty\Windows-64-VC14\rapidjson-1.1.0\include\rapidjson\document.h | 110
Warning | C4996 | 'std::iterator<std::random_access_iterator_tag,const rapidjson::GenericMember<Encoding,Allocator>,ptrdiff_t,const rapidjson::GenericMember<Encoding,Allocator> *,const rapidjson::GenericMember<Encoding,Allocator> &>::pointer': warning STL4015: The std::iterator class template (used as a base class to provide typedefs) is deprecated in C++17. (The <iterator> header is NOT deprecated.) The C++ Standard has never required user-defined iterators to derive from std::iterator. To fix this warning, stop deriving from std::iterator and start providing publicly accessible typedefs named iterator_category, value_type, difference_type, pointer, and reference. Note that value_type is required to be non-const, even for constant iterators. You can define _SILENCE_CXX17_ITERATOR_BASE_CLASS_DEPRECATION_WARNING or _SILENCE_ALL_CXX17_DEPRECATION_WARNINGS to acknowledge that you have received this warning. | TKRWMesh | C:\occt-3rdparty\Windows-64-VC14\rapidjson-1.1.0\include\rapidjson\document.h | 121
Warning | C4996 | 'std::iterator<std::random_access_iterator_tag,const rapidjson::GenericMember<Encoding,Allocator>,ptrdiff_t,const rapidjson::GenericMember<Encoding,Allocator> *,const rapidjson::GenericMember<Encoding,Allocator> &>::reference': warning STL4015: The std::iterator class template (used as a base class to provide typedefs) is deprecated in C++17. (The <iterator> header is NOT deprecated.) The C++ Standard has never required user-defined iterators to derive from std::iterator. To fix this warning, stop deriving from std::iterator and start providing publicly accessible typedefs named iterator_category, value_type, difference_type, pointer, and reference. Note that value_type is required to be non-const, even for constant iterators. You can define _SILENCE_CXX17_ITERATOR_BASE_CLASS_DEPRECATION_WARNING or _SILENCE_ALL_CXX17_DEPRECATION_WARNINGS to acknowledge that you have received this warning. | TKRWMesh | C:\occt-3rdparty\Windows-64-VC14\rapidjson-1.1.0\include\rapidjson\document.h | 123
Warning | C4996 | 'std::iterator<std::random_access_iterator_tag,const rapidjson::GenericMember<Encoding,Allocator>,ptrdiff_t,const rapidjson::GenericMember<Encoding,Allocator> *,const rapidjson::GenericMember<Encoding,Allocator> &>::difference_type': warning STL4015: The std::iterator class template (used as a base class to provide typedefs) is deprecated in C++17. (The <iterator> header is NOT deprecated.) The C++ Standard has never required user-defined iterators to derive from std::iterator. To fix this warning, stop deriving from std::iterator and start providing publicly accessible typedefs named iterator_category, value_type, difference_type, pointer, and reference. Note that value_type is required to be non-const, even for constant iterators. You can define _SILENCE_CXX17_ITERATOR_BASE_CLASS_DEPRECATION_WARNING or _SILENCE_ALL_CXX17_DEPRECATION_WARNINGS to acknowledge that you have received this warning. | TKRWMesh | C:\occt-3rdparty\Windows-64-VC14\rapidjson-1.1.0\include\rapidjson\document.h | 125
Warning | C5054 | operator '¦': deprecated between enumerations of different types (compiling source file C:\week13\occt\src\RWGltf\RWGltf_GltfJsonParser.cxx) | TKRWMesh | C:\occt-3rdparty\Windows-64-VC14\rapidjson-1.1.0\include\rapidjson\document.h | 1825
Warning | C5054 | operator '¦': deprecated between enumerations of different types (compiling source file C:\week13\occt\src\RWGltf\RWGltf_GltfJsonParser.cxx) | TKRWMesh | C:\occt-3rdparty\Windows-64-VC14\rapidjson-1.1.0\include\rapidjson\document.h | 1826
Warning | C5054 | operator '¦': deprecated between enumerations of different types (compiling source file C:\week13\occt\src\RWGltf\RWGltf_GltfJsonParser.cxx) | TKRWMesh | C:\occt-3rdparty\Windows-64-VC14\rapidjson-1.1.0\include\rapidjson\document.h | 1827
Warning | C5054 | operator '¦': deprecated between enumerations of different types (compiling source file C:\week13\occt\src\RWGltf\RWGltf_GltfJsonParser.cxx) | TKRWMesh | C:\occt-3rdparty\Windows-64-VC14\rapidjson-1.1.0\include\rapidjson\document.h | 1828
Warning | C5054 | operator '¦': deprecated between enumerations of different types (compiling source file C:\week13\occt\src\RWGltf\RWGltf_GltfJsonParser.cxx) | TKRWMesh | C:\occt-3rdparty\Windows-64-VC14\rapidjson-1.1.0\include\rapidjson\document.h | 1829
Warning | C5054 | operator '¦': deprecated between enumerations of different types (compiling source file C:\week13\occt\src\RWGltf\RWGltf_GltfJsonParser.cxx) | TKRWMesh | C:\occt-3rdparty\Windows-64-VC14\rapidjson-1.1.0\include\rapidjson\document.h | 1830
Warning | C5054 | operator '¦': deprecated between enumerations of different types (compiling source file C:\week13\occt\src\RWGltf\RWGltf_GltfJsonParser.cxx) | TKRWMesh | C:\occt-3rdparty\Windows-64-VC14\rapidjson-1.1.0\include\rapidjson\document.h | 1831
Warning | C5054 | operator '¦': deprecated between enumerations of different types (compiling source file C:\week13\occt\src\RWGltf\RWGltf_GltfJsonParser.cxx) | TKRWMesh | C:\occt-3rdparty\Windows-64-VC14\rapidjson-1.1.0\include\rapidjson\document.h | 1832
Warning | C5054 | operator '¦': deprecated between enumerations of different types (compiling source file C:\week13\occt\src\RWGltf\RWGltf_GltfJsonParser.cxx) | TKRWMesh | C:\occt-3rdparty\Windows-64-VC14\rapidjson-1.1.0\include\rapidjson\document.h | 1833
Warning | C5054 | operator '¦': deprecated between enumerations of different types (compiling source file C:\week13\occt\src\RWGltf\RWGltf_GltfJsonParser.cxx) | TKRWMesh | C:\occt-3rdparty\Windows-64-VC14\rapidjson-1.1.0\include\rapidjson\document.h | 1834
Warning | C5054 | operator '¦': deprecated between enumerations of different types (compiling source file C:\week13\occt\src\RWGltf\RWGltf_GltfJsonParser.cxx) | TKRWMesh | C:\occt-3rdparty\Windows-64-VC14\rapidjson-1.1.0\include\rapidjson\document.h | 1835
Warning | C4996 | 'std::iterator<std::forward_iterator_tag,OSD_Parallel::UniversalIterator,ptrdiff_t,OSD_Parallel::UniversalIterator *,OSD_Parallel::UniversalIterator &>': warning STL4015: The std::iterator class template (used as a base class to provide typedefs) is deprecated in C++17. (The <iterator> header is NOT deprecated.) The C++ Standard has never required user-defined iterators to derive from std::iterator. To fix this warning, stop deriving from std::iterator and start providing publicly accessible typedefs named iterator_category, value_type, difference_type, pointer, and reference. Note that value_type is required to be non-const, even for constant iterators. You can define _SILENCE_CXX17_ITERATOR_BASE_CLASS_DEPRECATION_WARNING or _SILENCE_ALL_CXX17_DEPRECATION_WARNINGS to acknowledge that you have received this warning. (compiling source file C:\week13\occt\src\BRepOffset\BRepOffset_Inter3d.cxx) | TKOffset | C:\week13\occt\src\OSD\OSD_Parallel.hxx | 124
Warning | C4996 | 'std::iterator<Category,ItemType,ptrdiff_t,std::pair<unsigned int,Standard_Integer> *,std::pair<unsigned int,Standard_Integer> &>': warning STL4015: The std::iterator class template (used as a base class to provide typedefs) is deprecated in C++17. (The <iterator> header is NOT deprecated.) The C++ Standard has never required user-defined iterators to derive from std::iterator. To fix this warning, stop deriving from std::iterator and start providing publicly accessible typedefs named iterator_category, value_type, difference_type, pointer, and reference. Note that value_type is required to be non-const, even for constant iterators. You can define _SILENCE_CXX17_ITERATOR_BASE_CLASS_DEPRECATION_WARNING or _SILENCE_ALL_CXX17_DEPRECATION_WARNINGS to acknowledge that you have received this warning. | TKOffset | C:\week13\occt\src\NCollection\NCollection_StlIterator.hxx | 30
Warning | C4996 | 'std::iterator<Category,ItemType,ptrdiff_t,std::pair<unsigned int,Standard_Integer> *,std::pair<unsigned int,Standard_Integer> &>::reference': warning STL4015: The std::iterator class template (used as a base class to provide typedefs) is deprecated in C++17. (The <iterator> header is NOT deprecated.) The C++ Standard has never required user-defined iterators to derive from std::iterator. To fix this warning, stop deriving from std::iterator and start providing publicly accessible typedefs named iterator_category, value_type, difference_type, pointer, and reference. Note that value_type is required to be non-const, even for constant iterators. You can define _SILENCE_CXX17_ITERATOR_BASE_CLASS_DEPRECATION_WARNING or _SILENCE_ALL_CXX17_DEPRECATION_WARNINGS to acknowledge that you have received this warning. | TKOffset | C:\week13\occt\src\NCollection\NCollection_StlIterator.hxx | 101
Warning | C4996 | 'std::iterator<Category,ItemType,ptrdiff_t,std::pair<unsigned int,Standard_Integer> *,std::pair<unsigned int,Standard_Integer> &>::pointer': warning STL4015: The std::iterator class template (used as a base class to provide typedefs) is deprecated in C++17. (The <iterator> header is NOT deprecated.) The C++ Standard has never required user-defined iterators to derive from std::iterator. To fix this warning, stop deriving from std::iterator and start providing publicly accessible typedefs named iterator_category, value_type, difference_type, pointer, and reference. Note that value_type is required to be non-const, even for constant iterators. You can define _SILENCE_CXX17_ITERATOR_BASE_CLASS_DEPRECATION_WARNING or _SILENCE_ALL_CXX17_DEPRECATION_WARNINGS to acknowledge that you have received this warning. | TKOffset | C:\week13\occt\src\NCollection\NCollection_StlIterator.hxx | 107
Warning | C4996 | 'std::iterator<Category,ItemType,ptrdiff_t,std::pair<unsigned int,Standard_Integer> *,std::pair<unsigned int,Standard_Integer> &>::difference_type': warning STL4015: The std::iterator class template (used as a base class to provide typedefs) is deprecated in C++17. (The <iterator> header is NOT deprecated.) The C++ Standard has never required user-defined iterators to derive from std::iterator. To fix this warning, stop deriving from std::iterator and start providing publicly accessible typedefs named iterator_category, value_type, difference_type, pointer, and reference. Note that value_type is required to be non-const, even for constant iterators. You can define _SILENCE_CXX17_ITERATOR_BASE_CLASS_DEPRECATION_WARNING or _SILENCE_ALL_CXX17_DEPRECATION_WARNINGS to acknowledge that you have received this warning. | TKOffset | C:\week13\occt\src\NCollection\NCollection_StlIterator.hxx | 149
Warning | C4996 | 'std::iterator<Category,ItemType,ptrdiff_t,std::pair<unsigned int,Standard_Integer> *,std::pair<unsigned int,Standard_Integer> &>::difference_type': warning STL4015: The std::iterator class template (used as a base class to provide typedefs) is deprecated in C++17. (The <iterator> header is NOT deprecated.) The C++ Standard has never required user-defined iterators to derive from std::iterator. To fix this warning, stop deriving from std::iterator and start providing publicly accessible typedefs named iterator_category, value_type, difference_type, pointer, and reference. Note that value_type is required to be non-const, even for constant iterators. You can define _SILENCE_CXX17_ITERATOR_BASE_CLASS_DEPRECATION_WARNING or _SILENCE_ALL_CXX17_DEPRECATION_WARNINGS to acknowledge that you have received this warning. | TKOffset | C:\week13\occt\src\NCollection\NCollection_StlIterator.hxx | 157
Warning | C4996 | 'std::iterator<Category,ItemType,ptrdiff_t,std::pair<unsigned int,Standard_Integer> *,std::pair<unsigned int,Standard_Integer> &>::difference_type': warning STL4015: The std::iterator class template (used as a base class to provide typedefs) is deprecated in C++17. (The <iterator> header is NOT deprecated.) The C++ Standard has never required user-defined iterators to derive from std::iterator. To fix this warning, stop deriving from std::iterator and start providing publicly accessible typedefs named iterator_category, value_type, difference_type, pointer, and reference. Note that value_type is required to be non-const, even for constant iterators. You can define _SILENCE_CXX17_ITERATOR_BASE_CLASS_DEPRECATION_WARNING or _SILENCE_ALL_CXX17_DEPRECATION_WARNINGS to acknowledge that you have received this warning. | TKOffset | C:\week13\occt\src\NCollection\NCollection_StlIterator.hxx | 164
Warning | C4996 | 'std::iterator<Category,ItemType,ptrdiff_t,std::pair<unsigned int,Standard_Integer> *,std::pair<unsigned int,Standard_Integer> &>::difference_type': warning STL4015: The std::iterator class template (used as a base class to provide typedefs) is deprecated in C++17. (The <iterator> header is NOT deprecated.) The C++ Standard has never required user-defined iterators to derive from std::iterator. To fix this warning, stop deriving from std::iterator and start providing publicly accessible typedefs named iterator_category, value_type, difference_type, pointer, and reference. Note that value_type is required to be non-const, even for constant iterators. You can define _SILENCE_CXX17_ITERATOR_BASE_CLASS_DEPRECATION_WARNING or _SILENCE_ALL_CXX17_DEPRECATION_WARNINGS to acknowledge that you have received this warning. | TKOffset | C:\week13\occt\src\NCollection\NCollection_StlIterator.hxx | 170
Warning | C4996 | 'std::iterator<Category,ItemType,ptrdiff_t,std::pair<unsigned int,Standard_Integer> *,std::pair<unsigned int,Standard_Integer> &>::difference_type': warning STL4015: The std::iterator class template (used as a base class to provide typedefs) is deprecated in C++17. (The <iterator> header is NOT deprecated.) The C++ Standard has never required user-defined iterators to derive from std::iterator. To fix this warning, stop deriving from std::iterator and start providing publicly accessible typedefs named iterator_category, value_type, difference_type, pointer, and reference. Note that value_type is required to be non-const, even for constant iterators. You can define _SILENCE_CXX17_ITERATOR_BASE_CLASS_DEPRECATION_WARNING or _SILENCE_ALL_CXX17_DEPRECATION_WARNINGS to acknowledge that you have received this warning. | TKOffset | C:\week13\occt\src\NCollection\NCollection_StlIterator.hxx | 177
Warning | C4996 | 'std::iterator<Category,ItemType,ptrdiff_t,std::pair<unsigned int,Standard_Integer> *,std::pair<unsigned int,Standard_Integer> &>::reference': warning STL4015: The std::iterator class template (used as a base class to provide typedefs) is deprecated in C++17. (The <iterator> header is NOT deprecated.) The C++ Standard has never required user-defined iterators to derive from std::iterator. To fix this warning, stop deriving from std::iterator and start providing publicly accessible typedefs named iterator_category, value_type, difference_type, pointer, and reference. Note that value_type is required to be non-const, even for constant iterators. You can define _SILENCE_CXX17_ITERATOR_BASE_CLASS_DEPRECATION_WARNING or _SILENCE_ALL_CXX17_DEPRECATION_WARNINGS to acknowledge that you have received this warning. | TKOffset | C:\week13\occt\src\NCollection\NCollection_StlIterator.hxx | 184
Warning | C4996 | 'std::iterator<Category,ItemType,ptrdiff_t,std::pair<unsigned int,Standard_Integer> *,std::pair<unsigned int,Standard_Integer> &>::difference_type': warning STL4015: The std::iterator class template (used as a base class to provide typedefs) is deprecated in C++17. (The <iterator> header is NOT deprecated.) The C++ Standard has never required user-defined iterators to derive from std::iterator. To fix this warning, stop deriving from std::iterator and start providing publicly accessible typedefs named iterator_category, value_type, difference_type, pointer, and reference. Note that value_type is required to be non-const, even for constant iterators. You can define _SILENCE_CXX17_ITERATOR_BASE_CLASS_DEPRECATION_WARNING or _SILENCE_ALL_CXX17_DEPRECATION_WARNINGS to acknowledge that you have received this warning. | TKOffset | C:\week13\occt\src\NCollection\NCollection_StlIterator.hxx | 184
Warning | C4996 | 'std::iterator<Category,ItemType,ptrdiff_t,std::pair<unsigned int,Standard_Integer> *,std::pair<unsigned int,Standard_Integer> &>::iterator_category': warning STL4015: The std::iterator class template (used as a base class to provide typedefs) is deprecated in C++17. (The <iterator> header is NOT deprecated.) The C++ Standard has never required user-defined iterators to derive from std::iterator. To fix this warning, stop deriving from std::iterator and start providing publicly accessible typedefs named iterator_category, value_type, difference_type, pointer, and reference. Note that value_type is required to be non-const, even for constant iterators. You can define _SILENCE_CXX17_ITERATOR_BASE_CLASS_DEPRECATION_WARNING or _SILENCE_ALL_CXX17_DEPRECATION_WARNINGS to acknowledge that you have received this warning. | TKOffset | C:\Program Files (x86)\Microsoft Visual Studio\2019\Professional\VC\Tools\MSVC\14.29.30133\include\xutility | 473
Warning | C4996 | 'std::iterator<Category,ItemType,ptrdiff_t,std::pair<unsigned int,Standard_Integer> *,std::pair<unsigned int,Standard_Integer> &>::difference_type': warning STL4015: The std::iterator class template (used as a base class to provide typedefs) is deprecated in C++17. (The <iterator> header is NOT deprecated.) The C++ Standard has never required user-defined iterators to derive from std::iterator. To fix this warning, stop deriving from std::iterator and start providing publicly accessible typedefs named iterator_category, value_type, difference_type, pointer, and reference. Note that value_type is required to be non-const, even for constant iterators. You can define _SILENCE_CXX17_ITERATOR_BASE_CLASS_DEPRECATION_WARNING or _SILENCE_ALL_CXX17_DEPRECATION_WARNINGS to acknowledge that you have received this warning. | TKOffset | C:\Program Files (x86)\Microsoft Visual Studio\2019\Professional\VC\Tools\MSVC\14.29.30133\include\xutility | 474
Warning | C4996 | 'std::iterator<Category,ItemType,ptrdiff_t,std::pair<unsigned int,Standard_Integer> *,std::pair<unsigned int,Standard_Integer> &>::value_type': warning STL4015: The std::iterator class template (used as a base class to provide typedefs) is deprecated in C++17. (The <iterator> header is NOT deprecated.) The C++ Standard has never required user-defined iterators to derive from std::iterator. To fix this warning, stop deriving from std::iterator and start providing publicly accessible typedefs named iterator_category, value_type, difference_type, pointer, and reference. Note that value_type is required to be non-const, even for constant iterators. You can define _SILENCE_CXX17_ITERATOR_BASE_CLASS_DEPRECATION_WARNING or _SILENCE_ALL_CXX17_DEPRECATION_WARNINGS to acknowledge that you have received this warning. | TKOffset | C:\Program Files (x86)\Microsoft Visual Studio\2019\Professional\VC\Tools\MSVC\14.29.30133\include\xutility | 475
Warning | C4996 | 'std::iterator<Category,ItemType,ptrdiff_t,std::pair<unsigned int,Standard_Integer> *,std::pair<unsigned int,Standard_Integer> &>::reference': warning STL4015: The std::iterator class template (used as a base class to provide typedefs) is deprecated in C++17. (The <iterator> header is NOT deprecated.) The C++ Standard has never required user-defined iterators to derive from std::iterator. To fix this warning, stop deriving from std::iterator and start providing publicly accessible typedefs named iterator_category, value_type, difference_type, pointer, and reference. Note that value_type is required to be non-const, even for constant iterators. You can define _SILENCE_CXX17_ITERATOR_BASE_CLASS_DEPRECATION_WARNING or _SILENCE_ALL_CXX17_DEPRECATION_WARNINGS to acknowledge that you have received this warning. | TKOffset | C:\Program Files (x86)\Microsoft Visual Studio\2019\Professional\VC\Tools\MSVC\14.29.30133\include\xutility | 477
Warning | C4996 | 'std::iterator<std::forward_iterator_tag,OSD_Parallel::UniversalIterator,ptrdiff_t,OSD_Parallel::UniversalIterator *,OSD_Parallel::UniversalIterator &>': warning STL4015: The std::iterator class template (used as a base class to provide typedefs) is deprecated in C++17. (The <iterator> header is NOT deprecated.) The C++ Standard has never required user-defined iterators to derive from std::iterator. To fix this warning, stop deriving from std::iterator and start providing publicly accessible typedefs named iterator_category, value_type, difference_type, pointer, and reference. Note that value_type is required to be non-const, even for constant iterators. You can define _SILENCE_CXX17_ITERATOR_BASE_CLASS_DEPRECATION_WARNING or _SILENCE_ALL_CXX17_DEPRECATION_WARNINGS to acknowledge that you have received this warning. (compiling source file C:\week13\occt\src\BRepOffset\BRepOffset_MakeOffset_1.cxx) | TKOffset | C:\week13\occt\src\OSD\OSD_Parallel.hxx | 124
Warning | C4996 | 'std::iterator<Category,ItemType,ptrdiff_t,std::pair<unsigned int,Standard_Integer> *,std::pair<unsigned int,Standard_Integer> &>': warning STL4015: The std::iterator class template (used as a base class to provide typedefs) is deprecated in C++17. (The <iterator> header is NOT deprecated.) The C++ Standard has never required user-defined iterators to derive from std::iterator. To fix this warning, stop deriving from std::iterator and start providing publicly accessible typedefs named iterator_category, value_type, difference_type, pointer, and reference. Note that value_type is required to be non-const, even for constant iterators. You can define _SILENCE_CXX17_ITERATOR_BASE_CLASS_DEPRECATION_WARNING or _SILENCE_ALL_CXX17_DEPRECATION_WARNINGS to acknowledge that you have received this warning. | TKOffset | C:\week13\occt\src\NCollection\NCollection_StlIterator.hxx | 30
Warning | C4996 | 'std::iterator<Category,ItemType,ptrdiff_t,std::pair<unsigned int,Standard_Integer> *,std::pair<unsigned int,Standard_Integer> &>::reference': warning STL4015: The std::iterator class template (used as a base class to provide typedefs) is deprecated in C++17. (The <iterator> header is NOT deprecated.) The C++ Standard has never required user-defined iterators to derive from std::iterator. To fix this warning, stop deriving from std::iterator and start providing publicly accessible typedefs named iterator_category, value_type, difference_type, pointer, and reference. Note that value_type is required to be non-const, even for constant iterators. You can define _SILENCE_CXX17_ITERATOR_BASE_CLASS_DEPRECATION_WARNING or _SILENCE_ALL_CXX17_DEPRECATION_WARNINGS to acknowledge that you have received this warning. | TKOffset | C:\week13\occt\src\NCollection\NCollection_StlIterator.hxx | 101
Warning | C4996 | 'std::iterator<Category,ItemType,ptrdiff_t,std::pair<unsigned int,Standard_Integer> *,std::pair<unsigned int,Standard_Integer> &>::pointer': warning STL4015: The std::iterator class template (used as a base class to provide typedefs) is deprecated in C++17. (The <iterator> header is NOT deprecated.) The C++ Standard has never required user-defined iterators to derive from std::iterator. To fix this warning, stop deriving from std::iterator and start providing publicly accessible typedefs named iterator_category, value_type, difference_type, pointer, and reference. Note that value_type is required to be non-const, even for constant iterators. You can define _SILENCE_CXX17_ITERATOR_BASE_CLASS_DEPRECATION_WARNING or _SILENCE_ALL_CXX17_DEPRECATION_WARNINGS to acknowledge that you have received this warning. | TKOffset | C:\week13\occt\src\NCollection\NCollection_StlIterator.hxx | 107
Warning | C4996 | 'std::iterator<Category,ItemType,ptrdiff_t,std::pair<unsigned int,Standard_Integer> *,std::pair<unsigned int,Standard_Integer> &>::difference_type': warning STL4015: The std::iterator class template (used as a base class to provide typedefs) is deprecated in C++17. (The <iterator> header is NOT deprecated.) The C++ Standard has never required user-defined iterators to derive from std::iterator. To fix this warning, stop deriving from std::iterator and start providing publicly accessible typedefs named iterator_category, value_type, difference_type, pointer, and reference. Note that value_type is required to be non-const, even for constant iterators. You can define _SILENCE_CXX17_ITERATOR_BASE_CLASS_DEPRECATION_WARNING or _SILENCE_ALL_CXX17_DEPRECATION_WARNINGS to acknowledge that you have received this warning. | TKOffset | C:\week13\occt\src\NCollection\NCollection_StlIterator.hxx | 149
Warning | C4996 | 'std::iterator<Category,ItemType,ptrdiff_t,std::pair<unsigned int,Standard_Integer> *,std::pair<unsigned int,Standard_Integer> &>::difference_type': warning STL4015: The std::iterator class template (used as a base class to provide typedefs) is deprecated in C++17. (The <iterator> header is NOT deprecated.) The C++ Standard has never required user-defined iterators to derive from std::iterator. To fix this warning, stop deriving from std::iterator and start providing publicly accessible typedefs named iterator_category, value_type, difference_type, pointer, and reference. Note that value_type is required to be non-const, even for constant iterators. You can define _SILENCE_CXX17_ITERATOR_BASE_CLASS_DEPRECATION_WARNING or _SILENCE_ALL_CXX17_DEPRECATION_WARNINGS to acknowledge that you have received this warning. | TKOffset | C:\week13\occt\src\NCollection\NCollection_StlIterator.hxx | 157
Warning | C4996 | 'std::iterator<Category,ItemType,ptrdiff_t,std::pair<unsigned int,Standard_Integer> *,std::pair<unsigned int,Standard_Integer> &>::difference_type': warning STL4015: The std::iterator class template (used as a base class to provide typedefs) is deprecated in C++17. (The <iterator> header is NOT deprecated.) The C++ Standard has never required user-defined iterators to derive from std::iterator. To fix this warning, stop deriving from std::iterator and start providing publicly accessible typedefs named iterator_category, value_type, difference_type, pointer, and reference. Note that value_type is required to be non-const, even for constant iterators. You can define _SILENCE_CXX17_ITERATOR_BASE_CLASS_DEPRECATION_WARNING or _SILENCE_ALL_CXX17_DEPRECATION_WARNINGS to acknowledge that you have received this warning. | TKOffset | C:\week13\occt\src\NCollection\NCollection_StlIterator.hxx | 164
Warning | C4996 | 'std::iterator<Category,ItemType,ptrdiff_t,std::pair<unsigned int,Standard_Integer> *,std::pair<unsigned int,Standard_Integer> &>::difference_type': warning STL4015: The std::iterator class template (used as a base class to provide typedefs) is deprecated in C++17. (The <iterator> header is NOT deprecated.) The C++ Standard has never required user-defined iterators to derive from std::iterator. To fix this warning, stop deriving from std::iterator and start providing publicly accessible typedefs named iterator_category, value_type, difference_type, pointer, and reference. Note that value_type is required to be non-const, even for constant iterators. You can define _SILENCE_CXX17_ITERATOR_BASE_CLASS_DEPRECATION_WARNING or _SILENCE_ALL_CXX17_DEPRECATION_WARNINGS to acknowledge that you have received this warning. | TKOffset | C:\week13\occt\src\NCollection\NCollection_StlIterator.hxx | 170
Warning | C4996 | 'std::iterator<Category,ItemType,ptrdiff_t,std::pair<unsigned int,Standard_Integer> *,std::pair<unsigned int,Standard_Integer> &>::difference_type': warning STL4015: The std::iterator class template (used as a base class to provide typedefs) is deprecated in C++17. (The <iterator> header is NOT deprecated.) The C++ Standard has never required user-defined iterators to derive from std::iterator. To fix this warning, stop deriving from std::iterator and start providing publicly accessible typedefs named iterator_category, value_type, difference_type, pointer, and reference. Note that value_type is required to be non-const, even for constant iterators. You can define _SILENCE_CXX17_ITERATOR_BASE_CLASS_DEPRECATION_WARNING or _SILENCE_ALL_CXX17_DEPRECATION_WARNINGS to acknowledge that you have received this warning. | TKOffset | C:\week13\occt\src\NCollection\NCollection_StlIterator.hxx | 177
Warning | C4996 | 'std::iterator<Category,ItemType,ptrdiff_t,std::pair<unsigned int,Standard_Integer> *,std::pair<unsigned int,Standard_Integer> &>::reference': warning STL4015: The std::iterator class template (used as a base class to provide typedefs) is deprecated in C++17. (The <iterator> header is NOT deprecated.) The C++ Standard has never required user-defined iterators to derive from std::iterator. To fix this warning, stop deriving from std::iterator and start providing publicly accessible typedefs named iterator_category, value_type, difference_type, pointer, and reference. Note that value_type is required to be non-const, even for constant iterators. You can define _SILENCE_CXX17_ITERATOR_BASE_CLASS_DEPRECATION_WARNING or _SILENCE_ALL_CXX17_DEPRECATION_WARNINGS to acknowledge that you have received this warning. | TKOffset | C:\week13\occt\src\NCollection\NCollection_StlIterator.hxx | 184
Warning | C4996 | 'std::iterator<Category,ItemType,ptrdiff_t,std::pair<unsigned int,Standard_Integer> *,std::pair<unsigned int,Standard_Integer> &>::difference_type': warning STL4015: The std::iterator class template (used as a base class to provide typedefs) is deprecated in C++17. (The <iterator> header is NOT deprecated.) The C++ Standard has never required user-defined iterators to derive from std::iterator. To fix this warning, stop deriving from std::iterator and start providing publicly accessible typedefs named iterator_category, value_type, difference_type, pointer, and reference. Note that value_type is required to be non-const, even for constant iterators. You can define _SILENCE_CXX17_ITERATOR_BASE_CLASS_DEPRECATION_WARNING or _SILENCE_ALL_CXX17_DEPRECATION_WARNINGS to acknowledge that you have received this warning. | TKOffset | C:\week13\occt\src\NCollection\NCollection_StlIterator.hxx | 184
Warning | C4996 | 'std::iterator<Category,ItemType,ptrdiff_t,std::pair<unsigned int,Standard_Integer> *,std::pair<unsigned int,Standard_Integer> &>::iterator_category': warning STL4015: The std::iterator class template (used as a base class to provide typedefs) is deprecated in C++17. (The <iterator> header is NOT deprecated.) The C++ Standard has never required user-defined iterators to derive from std::iterator. To fix this warning, stop deriving from std::iterator and start providing publicly accessible typedefs named iterator_category, value_type, difference_type, pointer, and reference. Note that value_type is required to be non-const, even for constant iterators. You can define _SILENCE_CXX17_ITERATOR_BASE_CLASS_DEPRECATION_WARNING or _SILENCE_ALL_CXX17_DEPRECATION_WARNINGS to acknowledge that you have received this warning. | TKOffset | C:\Program Files (x86)\Microsoft Visual Studio\2019\Professional\VC\Tools\MSVC\14.29.30133\include\xutility | 473
Warning | C4996 | 'std::iterator<Category,ItemType,ptrdiff_t,std::pair<unsigned int,Standard_Integer> *,std::pair<unsigned int,Standard_Integer> &>::difference_type': warning STL4015: The std::iterator class template (used as a base class to provide typedefs) is deprecated in C++17. (The <iterator> header is NOT deprecated.) The C++ Standard has never required user-defined iterators to derive from std::iterator. To fix this warning, stop deriving from std::iterator and start providing publicly accessible typedefs named iterator_category, value_type, difference_type, pointer, and reference. Note that value_type is required to be non-const, even for constant iterators. You can define _SILENCE_CXX17_ITERATOR_BASE_CLASS_DEPRECATION_WARNING or _SILENCE_ALL_CXX17_DEPRECATION_WARNINGS to acknowledge that you have received this warning. | TKOffset | C:\Program Files (x86)\Microsoft Visual Studio\2019\Professional\VC\Tools\MSVC\14.29.30133\include\xutility | 474
Warning | C4996 | 'std::iterator<Category,ItemType,ptrdiff_t,std::pair<unsigned int,Standard_Integer> *,std::pair<unsigned int,Standard_Integer> &>::value_type': warning STL4015: The std::iterator class template (used as a base class to provide typedefs) is deprecated in C++17. (The <iterator> header is NOT deprecated.) The C++ Standard has never required user-defined iterators to derive from std::iterator. To fix this warning, stop deriving from std::iterator and start providing publicly accessible typedefs named iterator_category, value_type, difference_type, pointer, and reference. Note that value_type is required to be non-const, even for constant iterators. You can define _SILENCE_CXX17_ITERATOR_BASE_CLASS_DEPRECATION_WARNING or _SILENCE_ALL_CXX17_DEPRECATION_WARNINGS to acknowledge that you have received this warning. | TKOffset | C:\Program Files (x86)\Microsoft Visual Studio\2019\Professional\VC\Tools\MSVC\14.29.30133\include\xutility | 475
Warning | C4996 | 'std::iterator<Category,ItemType,ptrdiff_t,std::pair<unsigned int,Standard_Integer> *,std::pair<unsigned int,Standard_Integer> &>::reference': warning STL4015: The std::iterator class template (used as a base class to provide typedefs) is deprecated in C++17. (The <iterator> header is NOT deprecated.) The C++ Standard has never required user-defined iterators to derive from std::iterator. To fix this warning, stop deriving from std::iterator and start providing publicly accessible typedefs named iterator_category, value_type, difference_type, pointer, and reference. Note that value_type is required to be non-const, even for constant iterators. You can define _SILENCE_CXX17_ITERATOR_BASE_CLASS_DEPRECATION_WARNING or _SILENCE_ALL_CXX17_DEPRECATION_WARNINGS to acknowledge that you have received this warning. | TKOffset | C:\Program Files (x86)\Microsoft Visual Studio\2019\Professional\VC\Tools\MSVC\14.29.30133\include\xutility | 477
Warning | C4996 | 'std::iterator<std::forward_iterator_tag,OSD_Parallel::UniversalIterator,ptrdiff_t,OSD_Parallel::UniversalIterator *,OSD_Parallel::UniversalIterator &>': warning STL4015: The std::iterator class template (used as a base class to provide typedefs) is deprecated in C++17. (The <iterator> header is NOT deprecated.) The C++ Standard has never required user-defined iterators to derive from std::iterator. To fix this warning, stop deriving from std::iterator and start providing publicly accessible typedefs named iterator_category, value_type, difference_type, pointer, and reference. Note that value_type is required to be non-const, even for constant iterators. You can define _SILENCE_CXX17_ITERATOR_BASE_CLASS_DEPRECATION_WARNING or _SILENCE_ALL_CXX17_DEPRECATION_WARNINGS to acknowledge that you have received this warning. (compiling source file C:\week13\occt\src\BRepOffset\BRepOffset_Tool.cxx) | TKOffset | C:\week13\occt\src\OSD\OSD_Parallel.hxx | 124
Warning | C4996 | 'std::iterator<Category,ItemType,ptrdiff_t,std::pair<unsigned int,Standard_Integer> *,std::pair<unsigned int,Standard_Integer> &>': warning STL4015: The std::iterator class template (used as a base class to provide typedefs) is deprecated in C++17. (The <iterator> header is NOT deprecated.) The C++ Standard has never required user-defined iterators to derive from std::iterator. To fix this warning, stop deriving from std::iterator and start providing publicly accessible typedefs named iterator_category, value_type, difference_type, pointer, and reference. Note that value_type is required to be non-const, even for constant iterators. You can define _SILENCE_CXX17_ITERATOR_BASE_CLASS_DEPRECATION_WARNING or _SILENCE_ALL_CXX17_DEPRECATION_WARNINGS to acknowledge that you have received this warning. | TKOffset | C:\week13\occt\src\NCollection\NCollection_StlIterator.hxx | 30
Warning | C4996 | 'std::iterator<Category,ItemType,ptrdiff_t,std::pair<unsigned int,Standard_Integer> *,std::pair<unsigned int,Standard_Integer> &>::reference': warning STL4015: The std::iterator class template (used as a base class to provide typedefs) is deprecated in C++17. (The <iterator> header is NOT deprecated.) The C++ Standard has never required user-defined iterators to derive from std::iterator. To fix this warning, stop deriving from std::iterator and start providing publicly accessible typedefs named iterator_category, value_type, difference_type, pointer, and reference. Note that value_type is required to be non-const, even for constant iterators. You can define _SILENCE_CXX17_ITERATOR_BASE_CLASS_DEPRECATION_WARNING or _SILENCE_ALL_CXX17_DEPRECATION_WARNINGS to acknowledge that you have received this warning. | TKOffset | C:\week13\occt\src\NCollection\NCollection_StlIterator.hxx | 101
Warning | C4996 | 'std::iterator<Category,ItemType,ptrdiff_t,std::pair<unsigned int,Standard_Integer> *,std::pair<unsigned int,Standard_Integer> &>::pointer': warning STL4015: The std::iterator class template (used as a base class to provide typedefs) is deprecated in C++17. (The <iterator> header is NOT deprecated.) The C++ Standard has never required user-defined iterators to derive from std::iterator. To fix this warning, stop deriving from std::iterator and start providing publicly accessible typedefs named iterator_category, value_type, difference_type, pointer, and reference. Note that value_type is required to be non-const, even for constant iterators. You can define _SILENCE_CXX17_ITERATOR_BASE_CLASS_DEPRECATION_WARNING or _SILENCE_ALL_CXX17_DEPRECATION_WARNINGS to acknowledge that you have received this warning. | TKOffset | C:\week13\occt\src\NCollection\NCollection_StlIterator.hxx | 107
Warning | C4996 | 'std::iterator<Category,ItemType,ptrdiff_t,std::pair<unsigned int,Standard_Integer> *,std::pair<unsigned int,Standard_Integer> &>::difference_type': warning STL4015: The std::iterator class template (used as a base class to provide typedefs) is deprecated in C++17. (The <iterator> header is NOT deprecated.) The C++ Standard has never required user-defined iterators to derive from std::iterator. To fix this warning, stop deriving from std::iterator and start providing publicly accessible typedefs named iterator_category, value_type, difference_type, pointer, and reference. Note that value_type is required to be non-const, even for constant iterators. You can define _SILENCE_CXX17_ITERATOR_BASE_CLASS_DEPRECATION_WARNING or _SILENCE_ALL_CXX17_DEPRECATION_WARNINGS to acknowledge that you have received this warning. | TKOffset | C:\week13\occt\src\NCollection\NCollection_StlIterator.hxx | 149
Warning | C4996 | 'std::iterator<Category,ItemType,ptrdiff_t,std::pair<unsigned int,Standard_Integer> *,std::pair<unsigned int,Standard_Integer> &>::difference_type': warning STL4015: The std::iterator class template (used as a base class to provide typedefs) is deprecated in C++17. (The <iterator> header is NOT deprecated.) The C++ Standard has never required user-defined iterators to derive from std::iterator. To fix this warning, stop deriving from std::iterator and start providing publicly accessible typedefs named iterator_category, value_type, difference_type, pointer, and reference. Note that value_type is required to be non-const, even for constant iterators. You can define _SILENCE_CXX17_ITERATOR_BASE_CLASS_DEPRECATION_WARNING or _SILENCE_ALL_CXX17_DEPRECATION_WARNINGS to acknowledge that you have received this warning. | TKOffset | C:\week13\occt\src\NCollection\NCollection_StlIterator.hxx | 157
Warning | C4996 | 'std::iterator<Category,ItemType,ptrdiff_t,std::pair<unsigned int,Standard_Integer> *,std::pair<unsigned int,Standard_Integer> &>::difference_type': warning STL4015: The std::iterator class template (used as a base class to provide typedefs) is deprecated in C++17. (The <iterator> header is NOT deprecated.) The C++ Standard has never required user-defined iterators to derive from std::iterator. To fix this warning, stop deriving from std::iterator and start providing publicly accessible typedefs named iterator_category, value_type, difference_type, pointer, and reference. Note that value_type is required to be non-const, even for constant iterators. You can define _SILENCE_CXX17_ITERATOR_BASE_CLASS_DEPRECATION_WARNING or _SILENCE_ALL_CXX17_DEPRECATION_WARNINGS to acknowledge that you have received this warning. | TKOffset | C:\week13\occt\src\NCollection\NCollection_StlIterator.hxx | 164
Warning | C4996 | 'std::iterator<Category,ItemType,ptrdiff_t,std::pair<unsigned int,Standard_Integer> *,std::pair<unsigned int,Standard_Integer> &>::difference_type': warning STL4015: The std::iterator class template (used as a base class to provide typedefs) is deprecated in C++17. (The <iterator> header is NOT deprecated.) The C++ Standard has never required user-defined iterators to derive from std::iterator. To fix this warning, stop deriving from std::iterator and start providing publicly accessible typedefs named iterator_category, value_type, difference_type, pointer, and reference. Note that value_type is required to be non-const, even for constant iterators. You can define _SILENCE_CXX17_ITERATOR_BASE_CLASS_DEPRECATION_WARNING or _SILENCE_ALL_CXX17_DEPRECATION_WARNINGS to acknowledge that you have received this warning. | TKOffset | C:\week13\occt\src\NCollection\NCollection_StlIterator.hxx | 170
Warning | C4996 | 'std::iterator<Category,ItemType,ptrdiff_t,std::pair<unsigned int,Standard_Integer> *,std::pair<unsigned int,Standard_Integer> &>::difference_type': warning STL4015: The std::iterator class template (used as a base class to provide typedefs) is deprecated in C++17. (The <iterator> header is NOT deprecated.) The C++ Standard has never required user-defined iterators to derive from std::iterator. To fix this warning, stop deriving from std::iterator and start providing publicly accessible typedefs named iterator_category, value_type, difference_type, pointer, and reference. Note that value_type is required to be non-const, even for constant iterators. You can define _SILENCE_CXX17_ITERATOR_BASE_CLASS_DEPRECATION_WARNING or _SILENCE_ALL_CXX17_DEPRECATION_WARNINGS to acknowledge that you have received this warning. | TKOffset | C:\week13\occt\src\NCollection\NCollection_StlIterator.hxx | 177
Warning | C4996 | 'std::iterator<Category,ItemType,ptrdiff_t,std::pair<unsigned int,Standard_Integer> *,std::pair<unsigned int,Standard_Integer> &>::reference': warning STL4015: The std::iterator class template (used as a base class to provide typedefs) is deprecated in C++17. (The <iterator> header is NOT deprecated.) The C++ Standard has never required user-defined iterators to derive from std::iterator. To fix this warning, stop deriving from std::iterator and start providing publicly accessible typedefs named iterator_category, value_type, difference_type, pointer, and reference. Note that value_type is required to be non-const, even for constant iterators. You can define _SILENCE_CXX17_ITERATOR_BASE_CLASS_DEPRECATION_WARNING or _SILENCE_ALL_CXX17_DEPRECATION_WARNINGS to acknowledge that you have received this warning. | TKOffset | C:\week13\occt\src\NCollection\NCollection_StlIterator.hxx | 184
Warning | C4996 | 'std::iterator<Category,ItemType,ptrdiff_t,std::pair<unsigned int,Standard_Integer> *,std::pair<unsigned int,Standard_Integer> &>::difference_type': warning STL4015: The std::iterator class template (used as a base class to provide typedefs) is deprecated in C++17. (The <iterator> header is NOT deprecated.) The C++ Standard has never required user-defined iterators to derive from std::iterator. To fix this warning, stop deriving from std::iterator and start providing publicly accessible typedefs named iterator_category, value_type, difference_type, pointer, and reference. Note that value_type is required to be non-const, even for constant iterators. You can define _SILENCE_CXX17_ITERATOR_BASE_CLASS_DEPRECATION_WARNING or _SILENCE_ALL_CXX17_DEPRECATION_WARNINGS to acknowledge that you have received this warning. | TKOffset | C:\week13\occt\src\NCollection\NCollection_StlIterator.hxx | 184
Warning | C4996 | 'std::iterator<Category,ItemType,ptrdiff_t,std::pair<unsigned int,Standard_Integer> *,std::pair<unsigned int,Standard_Integer> &>::iterator_category': warning STL4015: The std::iterator class template (used as a base class to provide typedefs) is deprecated in C++17. (The <iterator> header is NOT deprecated.) The C++ Standard has never required user-defined iterators to derive from std::iterator. To fix this warning, stop deriving from std::iterator and start providing publicly accessible typedefs named iterator_category, value_type, difference_type, pointer, and reference. Note that value_type is required to be non-const, even for constant iterators. You can define _SILENCE_CXX17_ITERATOR_BASE_CLASS_DEPRECATION_WARNING or _SILENCE_ALL_CXX17_DEPRECATION_WARNINGS to acknowledge that you have received this warning. | TKOffset | C:\Program Files (x86)\Microsoft Visual Studio\2019\Professional\VC\Tools\MSVC\14.29.30133\include\xutility | 473
Warning | C4996 | 'std::iterator<Category,ItemType,ptrdiff_t,std::pair<unsigned int,Standard_Integer> *,std::pair<unsigned int,Standard_Integer> &>::difference_type': warning STL4015: The std::iterator class template (used as a base class to provide typedefs) is deprecated in C++17. (The <iterator> header is NOT deprecated.) The C++ Standard has never required user-defined iterators to derive from std::iterator. To fix this warning, stop deriving from std::iterator and start providing publicly accessible typedefs named iterator_category, value_type, difference_type, pointer, and reference. Note that value_type is required to be non-const, even for constant iterators. You can define _SILENCE_CXX17_ITERATOR_BASE_CLASS_DEPRECATION_WARNING or _SILENCE_ALL_CXX17_DEPRECATION_WARNINGS to acknowledge that you have received this warning. | TKOffset | C:\Program Files (x86)\Microsoft Visual Studio\2019\Professional\VC\Tools\MSVC\14.29.30133\include\xutility | 474
Warning | C4996 | 'std::iterator<Category,ItemType,ptrdiff_t,std::pair<unsigned int,Standard_Integer> *,std::pair<unsigned int,Standard_Integer> &>::value_type': warning STL4015: The std::iterator class template (used as a base class to provide typedefs) is deprecated in C++17. (The <iterator> header is NOT deprecated.) The C++ Standard has never required user-defined iterators to derive from std::iterator. To fix this warning, stop deriving from std::iterator and start providing publicly accessible typedefs named iterator_category, value_type, difference_type, pointer, and reference. Note that value_type is required to be non-const, even for constant iterators. You can define _SILENCE_CXX17_ITERATOR_BASE_CLASS_DEPRECATION_WARNING or _SILENCE_ALL_CXX17_DEPRECATION_WARNINGS to acknowledge that you have received this warning. | TKOffset | C:\Program Files (x86)\Microsoft Visual Studio\2019\Professional\VC\Tools\MSVC\14.29.30133\include\xutility | 475
Warning | C4996 | 'std::iterator<Category,ItemType,ptrdiff_t,std::pair<unsigned int,Standard_Integer> *,std::pair<unsigned int,Standard_Integer> &>::reference': warning STL4015: The std::iterator class template (used as a base class to provide typedefs) is deprecated in C++17. (The <iterator> header is NOT deprecated.) The C++ Standard has never required user-defined iterators to derive from std::iterator. To fix this warning, stop deriving from std::iterator and start providing publicly accessible typedefs named iterator_category, value_type, difference_type, pointer, and reference. Note that value_type is required to be non-const, even for constant iterators. You can define _SILENCE_CXX17_ITERATOR_BASE_CLASS_DEPRECATION_WARNING or _SILENCE_ALL_CXX17_DEPRECATION_WARNINGS to acknowledge that you have received this warning. | TKOffset | C:\Program Files (x86)\Microsoft Visual Studio\2019\Professional\VC\Tools\MSVC\14.29.30133\include\xutility | 477
Warning | C4996 | 'std::iterator<std::forward_iterator_tag,OSD_Parallel::UniversalIterator,ptrdiff_t,OSD_Parallel::UniversalIterator *,OSD_Parallel::UniversalIterator &>': warning STL4015: The std::iterator class template (used as a base class to provide typedefs) is deprecated in C++17. (The <iterator> header is NOT deprecated.) The C++ Standard has never required user-defined iterators to derive from std::iterator. To fix this warning, stop deriving from std::iterator and start providing publicly accessible typedefs named iterator_category, value_type, difference_type, pointer, and reference. Note that value_type is required to be non-const, even for constant iterators. You can define _SILENCE_CXX17_ITERATOR_BASE_CLASS_DEPRECATION_WARNING or _SILENCE_ALL_CXX17_DEPRECATION_WARNINGS to acknowledge that you have received this warning. (compiling source file C:\week13\occt\src\BRepTest\BRepTest_FilletCommands.cxx) | TKTopTest | C:\week13\occt\src\OSD\OSD_Parallel.hxx | 124
Warning | C4996 | 'std::iterator<Category,ItemType,ptrdiff_t,std::pair<unsigned int,Standard_Integer> *,std::pair<unsigned int,Standard_Integer> &>': warning STL4015: The std::iterator class template (used as a base class to provide typedefs) is deprecated in C++17. (The <iterator> header is NOT deprecated.) The C++ Standard has never required user-defined iterators to derive from std::iterator. To fix this warning, stop deriving from std::iterator and start providing publicly accessible typedefs named iterator_category, value_type, difference_type, pointer, and reference. Note that value_type is required to be non-const, even for constant iterators. You can define _SILENCE_CXX17_ITERATOR_BASE_CLASS_DEPRECATION_WARNING or _SILENCE_ALL_CXX17_DEPRECATION_WARNINGS to acknowledge that you have received this warning. | TKTopTest | C:\week13\occt\src\NCollection\NCollection_StlIterator.hxx | 30
Warning | C4996 | 'std::iterator<Category,ItemType,ptrdiff_t,std::pair<unsigned int,Standard_Integer> *,std::pair<unsigned int,Standard_Integer> &>::reference': warning STL4015: The std::iterator class template (used as a base class to provide typedefs) is deprecated in C++17. (The <iterator> header is NOT deprecated.) The C++ Standard has never required user-defined iterators to derive from std::iterator. To fix this warning, stop deriving from std::iterator and start providing publicly accessible typedefs named iterator_category, value_type, difference_type, pointer, and reference. Note that value_type is required to be non-const, even for constant iterators. You can define _SILENCE_CXX17_ITERATOR_BASE_CLASS_DEPRECATION_WARNING or _SILENCE_ALL_CXX17_DEPRECATION_WARNINGS to acknowledge that you have received this warning. | TKTopTest | C:\week13\occt\src\NCollection\NCollection_StlIterator.hxx | 101
Warning | C4996 | 'std::iterator<Category,ItemType,ptrdiff_t,std::pair<unsigned int,Standard_Integer> *,std::pair<unsigned int,Standard_Integer> &>::pointer': warning STL4015: The std::iterator class template (used as a base class to provide typedefs) is deprecated in C++17. (The <iterator> header is NOT deprecated.) The C++ Standard has never required user-defined iterators to derive from std::iterator. To fix this warning, stop deriving from std::iterator and start providing publicly accessible typedefs named iterator_category, value_type, difference_type, pointer, and reference. Note that value_type is required to be non-const, even for constant iterators. You can define _SILENCE_CXX17_ITERATOR_BASE_CLASS_DEPRECATION_WARNING or _SILENCE_ALL_CXX17_DEPRECATION_WARNINGS to acknowledge that you have received this warning. | TKTopTest | C:\week13\occt\src\NCollection\NCollection_StlIterator.hxx | 107
Warning | C4996 | 'std::iterator<Category,ItemType,ptrdiff_t,std::pair<unsigned int,Standard_Integer> *,std::pair<unsigned int,Standard_Integer> &>::difference_type': warning STL4015: The std::iterator class template (used as a base class to provide typedefs) is deprecated in C++17. (The <iterator> header is NOT deprecated.) The C++ Standard has never required user-defined iterators to derive from std::iterator. To fix this warning, stop deriving from std::iterator and start providing publicly accessible typedefs named iterator_category, value_type, difference_type, pointer, and reference. Note that value_type is required to be non-const, even for constant iterators. You can define _SILENCE_CXX17_ITERATOR_BASE_CLASS_DEPRECATION_WARNING or _SILENCE_ALL_CXX17_DEPRECATION_WARNINGS to acknowledge that you have received this warning. | TKTopTest | C:\week13\occt\src\NCollection\NCollection_StlIterator.hxx | 149
Warning | C4996 | 'std::iterator<Category,ItemType,ptrdiff_t,std::pair<unsigned int,Standard_Integer> *,std::pair<unsigned int,Standard_Integer> &>::difference_type': warning STL4015: The std::iterator class template (used as a base class to provide typedefs) is deprecated in C++17. (The <iterator> header is NOT deprecated.) The C++ Standard has never required user-defined iterators to derive from std::iterator. To fix this warning, stop deriving from std::iterator and start providing publicly accessible typedefs named iterator_category, value_type, difference_type, pointer, and reference. Note that value_type is required to be non-const, even for constant iterators. You can define _SILENCE_CXX17_ITERATOR_BASE_CLASS_DEPRECATION_WARNING or _SILENCE_ALL_CXX17_DEPRECATION_WARNINGS to acknowledge that you have received this warning. | TKTopTest | C:\week13\occt\src\NCollection\NCollection_StlIterator.hxx | 157
Warning | C4996 | 'std::iterator<Category,ItemType,ptrdiff_t,std::pair<unsigned int,Standard_Integer> *,std::pair<unsigned int,Standard_Integer> &>::difference_type': warning STL4015: The std::iterator class template (used as a base class to provide typedefs) is deprecated in C++17. (The <iterator> header is NOT deprecated.) The C++ Standard has never required user-defined iterators to derive from std::iterator. To fix this warning, stop deriving from std::iterator and start providing publicly accessible typedefs named iterator_category, value_type, difference_type, pointer, and reference. Note that value_type is required to be non-const, even for constant iterators. You can define _SILENCE_CXX17_ITERATOR_BASE_CLASS_DEPRECATION_WARNING or _SILENCE_ALL_CXX17_DEPRECATION_WARNINGS to acknowledge that you have received this warning. | TKTopTest | C:\week13\occt\src\NCollection\NCollection_StlIterator.hxx | 164
Warning | C4996 | 'std::iterator<Category,ItemType,ptrdiff_t,std::pair<unsigned int,Standard_Integer> *,std::pair<unsigned int,Standard_Integer> &>::difference_type': warning STL4015: The std::iterator class template (used as a base class to provide typedefs) is deprecated in C++17. (The <iterator> header is NOT deprecated.) The C++ Standard has never required user-defined iterators to derive from std::iterator. To fix this warning, stop deriving from std::iterator and start providing publicly accessible typedefs named iterator_category, value_type, difference_type, pointer, and reference. Note that value_type is required to be non-const, even for constant iterators. You can define _SILENCE_CXX17_ITERATOR_BASE_CLASS_DEPRECATION_WARNING or _SILENCE_ALL_CXX17_DEPRECATION_WARNINGS to acknowledge that you have received this warning. | TKTopTest | C:\week13\occt\src\NCollection\NCollection_StlIterator.hxx | 170
Warning | C4996 | 'std::iterator<Category,ItemType,ptrdiff_t,std::pair<unsigned int,Standard_Integer> *,std::pair<unsigned int,Standard_Integer> &>::difference_type': warning STL4015: The std::iterator class template (used as a base class to provide typedefs) is deprecated in C++17. (The <iterator> header is NOT deprecated.) The C++ Standard has never required user-defined iterators to derive from std::iterator. To fix this warning, stop deriving from std::iterator and start providing publicly accessible typedefs named iterator_category, value_type, difference_type, pointer, and reference. Note that value_type is required to be non-const, even for constant iterators. You can define _SILENCE_CXX17_ITERATOR_BASE_CLASS_DEPRECATION_WARNING or _SILENCE_ALL_CXX17_DEPRECATION_WARNINGS to acknowledge that you have received this warning. | TKTopTest | C:\week13\occt\src\NCollection\NCollection_StlIterator.hxx | 177
Warning | C4996 | 'std::iterator<Category,ItemType,ptrdiff_t,std::pair<unsigned int,Standard_Integer> *,std::pair<unsigned int,Standard_Integer> &>::reference': warning STL4015: The std::iterator class template (used as a base class to provide typedefs) is deprecated in C++17. (The <iterator> header is NOT deprecated.) The C++ Standard has never required user-defined iterators to derive from std::iterator. To fix this warning, stop deriving from std::iterator and start providing publicly accessible typedefs named iterator_category, value_type, difference_type, pointer, and reference. Note that value_type is required to be non-const, even for constant iterators. You can define _SILENCE_CXX17_ITERATOR_BASE_CLASS_DEPRECATION_WARNING or _SILENCE_ALL_CXX17_DEPRECATION_WARNINGS to acknowledge that you have received this warning. | TKTopTest | C:\week13\occt\src\NCollection\NCollection_StlIterator.hxx | 184
Warning | C4996 | 'std::iterator<Category,ItemType,ptrdiff_t,std::pair<unsigned int,Standard_Integer> *,std::pair<unsigned int,Standard_Integer> &>::difference_type': warning STL4015: The std::iterator class template (used as a base class to provide typedefs) is deprecated in C++17. (The <iterator> header is NOT deprecated.) The C++ Standard has never required user-defined iterators to derive from std::iterator. To fix this warning, stop deriving from std::iterator and start providing publicly accessible typedefs named iterator_category, value_type, difference_type, pointer, and reference. Note that value_type is required to be non-const, even for constant iterators. You can define _SILENCE_CXX17_ITERATOR_BASE_CLASS_DEPRECATION_WARNING or _SILENCE_ALL_CXX17_DEPRECATION_WARNINGS to acknowledge that you have received this warning. | TKTopTest | C:\week13\occt\src\NCollection\NCollection_StlIterator.hxx | 184
Warning | C4996 | 'std::iterator<Category,ItemType,ptrdiff_t,std::pair<unsigned int,Standard_Integer> *,std::pair<unsigned int,Standard_Integer> &>::iterator_category': warning STL4015: The std::iterator class template (used as a base class to provide typedefs) is deprecated in C++17. (The <iterator> header is NOT deprecated.) The C++ Standard has never required user-defined iterators to derive from std::iterator. To fix this warning, stop deriving from std::iterator and start providing publicly accessible typedefs named iterator_category, value_type, difference_type, pointer, and reference. Note that value_type is required to be non-const, even for constant iterators. You can define _SILENCE_CXX17_ITERATOR_BASE_CLASS_DEPRECATION_WARNING or _SILENCE_ALL_CXX17_DEPRECATION_WARNINGS to acknowledge that you have received this warning. | TKTopTest | C:\Program Files (x86)\Microsoft Visual Studio\2019\Professional\VC\Tools\MSVC\14.29.30133\include\xutility | 473
Warning | C4996 | 'std::iterator<Category,ItemType,ptrdiff_t,std::pair<unsigned int,Standard_Integer> *,std::pair<unsigned int,Standard_Integer> &>::difference_type': warning STL4015: The std::iterator class template (used as a base class to provide typedefs) is deprecated in C++17. (The <iterator> header is NOT deprecated.) The C++ Standard has never required user-defined iterators to derive from std::iterator. To fix this warning, stop deriving from std::iterator and start providing publicly accessible typedefs named iterator_category, value_type, difference_type, pointer, and reference. Note that value_type is required to be non-const, even for constant iterators. You can define _SILENCE_CXX17_ITERATOR_BASE_CLASS_DEPRECATION_WARNING or _SILENCE_ALL_CXX17_DEPRECATION_WARNINGS to acknowledge that you have received this warning. | TKTopTest | C:\Program Files (x86)\Microsoft Visual Studio\2019\Professional\VC\Tools\MSVC\14.29.30133\include\xutility | 474
Warning | C4996 | 'std::iterator<Category,ItemType,ptrdiff_t,std::pair<unsigned int,Standard_Integer> *,std::pair<unsigned int,Standard_Integer> &>::value_type': warning STL4015: The std::iterator class template (used as a base class to provide typedefs) is deprecated in C++17. (The <iterator> header is NOT deprecated.) The C++ Standard has never required user-defined iterators to derive from std::iterator. To fix this warning, stop deriving from std::iterator and start providing publicly accessible typedefs named iterator_category, value_type, difference_type, pointer, and reference. Note that value_type is required to be non-const, even for constant iterators. You can define _SILENCE_CXX17_ITERATOR_BASE_CLASS_DEPRECATION_WARNING or _SILENCE_ALL_CXX17_DEPRECATION_WARNINGS to acknowledge that you have received this warning. | TKTopTest | C:\Program Files (x86)\Microsoft Visual Studio\2019\Professional\VC\Tools\MSVC\14.29.30133\include\xutility | 475
Warning | C4996 | 'std::iterator<Category,ItemType,ptrdiff_t,std::pair<unsigned int,Standard_Integer> *,std::pair<unsigned int,Standard_Integer> &>::reference': warning STL4015: The std::iterator class template (used as a base class to provide typedefs) is deprecated in C++17. (The <iterator> header is NOT deprecated.) The C++ Standard has never required user-defined iterators to derive from std::iterator. To fix this warning, stop deriving from std::iterator and start providing publicly accessible typedefs named iterator_category, value_type, difference_type, pointer, and reference. Note that value_type is required to be non-const, even for constant iterators. You can define _SILENCE_CXX17_ITERATOR_BASE_CLASS_DEPRECATION_WARNING or _SILENCE_ALL_CXX17_DEPRECATION_WARNINGS to acknowledge that you have received this warning. | TKTopTest | C:\Program Files (x86)\Microsoft Visual Studio\2019\Professional\VC\Tools\MSVC\14.29.30133\include\xutility | 477
Warning | C5054 | operator '&': deprecated between enumerations of different types (compiling source file C:\week13\occt\src\HLRTest\HLRTest_DrawableEdgeTool.cxx) | TKTopTest | C:\week13\occt\src\HLRAlgo\HLRAlgo_EdgesBlock.hxx | 99
Warning | C5054 | operator '&': deprecated between enumerations of different types (compiling source file C:\week13\occt\src\HLRTest\HLRTest_DrawableEdgeTool.cxx) | TKTopTest | C:\week13\occt\src\HLRBRep\HLRBRep_FaceData.lxx | 296
Warning | C5054 | operator '&': deprecated between enumerations of different types (compiling source file C:\week13\occt\src\HLRTest\HLRTest.cxx) | TKTopTest | C:\week13\occt\src\HLRAlgo\HLRAlgo_EdgesBlock.hxx | 99
Warning | C5054 | operator '&': deprecated between enumerations of different types (compiling source file C:\week13\occt\src\MeshTest\MeshTest.cxx) | TKTopTest | C:\week13\occt\src\Message\Message_ExecStatus.hxx | 78
Warning | C5054 | operator '&': deprecated between enumerations of different types (compiling source file C:\week13\occt\src\MeshTest\MeshTest.cxx) | TKTopTest | C:\week13\occt\src\Message\Message_ExecStatus.hxx | 91
Warning | C5054 | operator '&': deprecated between enumerations of different types (compiling source file C:\week13\occt\src\MeshTest\MeshTest.cxx) | TKTopTest | C:\week13\occt\src\Message\Message_ExecStatus.hxx | 104
Warning | C5054 | operator '&': deprecated between enumerations of different types (compiling source file C:\week13\occt\src\MeshTest\MeshTest.cxx) | TKTopTest | C:\week13\occt\src\Message\Message_ExecStatus.hxx | 184
Warning | C5054 | operator '&': deprecated between enumerations of different types (compiling source file C:\week13\occt\src\MeshTest\MeshTest.cxx) | TKTopTest | C:\week13\occt\src\Message\Message_ExecStatus.hxx | 198
Warning | C5054 | operator '&': deprecated between enumerations of different types (compiling source file C:\week13\occt\src\MeshTest\MeshTest.cxx) | TKTopTest | C:\week13\occt\src\Message\Message_ExecStatus.hxx | 204
Warning | C5054 | operator '&': deprecated between enumerations of different types (compiling source file C:\week13\occt\src\MeshTest\MeshTest_PluginCommands.cxx) | TKTopTest | C:\week13\occt\src\Message\Message_ExecStatus.hxx | 78
Warning | C5054 | operator '&': deprecated between enumerations of different types (compiling source file C:\week13\occt\src\MeshTest\MeshTest_PluginCommands.cxx) | TKTopTest | C:\week13\occt\src\Message\Message_ExecStatus.hxx | 91
Warning | C5054 | operator '&': deprecated between enumerations of different types (compiling source file C:\week13\occt\src\MeshTest\MeshTest_PluginCommands.cxx) | TKTopTest | C:\week13\occt\src\Message\Message_ExecStatus.hxx | 104
Warning | C5054 | operator '&': deprecated between enumerations of different types (compiling source file C:\week13\occt\src\MeshTest\MeshTest_PluginCommands.cxx) | TKTopTest | C:\week13\occt\src\Message\Message_ExecStatus.hxx | 184
Warning | C5054 | operator '&': deprecated between enumerations of different types (compiling source file C:\week13\occt\src\MeshTest\MeshTest_PluginCommands.cxx) | TKTopTest | C:\week13\occt\src\Message\Message_ExecStatus.hxx | 198
Warning | C5054 | operator '&': deprecated between enumerations of different types (compiling source file C:\week13\occt\src\MeshTest\MeshTest_PluginCommands.cxx) | TKTopTest | C:\week13\occt\src\Message\Message_ExecStatus.hxx | 204
Warning | C4996 | 'std::iterator<Category,ItemType,ptrdiff_t,int *,int &>': warning STL4015: The std::iterator class template (used as a base class to provide typedefs) is deprecated in C++17. (The <iterator> header is NOT deprecated.) The C++ Standard has never required user-defined iterators to derive from std::iterator. To fix this warning, stop deriving from std::iterator and start providing publicly accessible typedefs named iterator_category, value_type, difference_type, pointer, and reference. Note that value_type is required to be non-const, even for constant iterators. You can define _SILENCE_CXX17_ITERATOR_BASE_CLASS_DEPRECATION_WARNING or _SILENCE_ALL_CXX17_DEPRECATION_WARNINGS to acknowledge that you have received this warning. | TKTopTest | C:\week13\occt\src\NCollection\NCollection_StlIterator.hxx | 30
Warning | C4996 | 'std::iterator<Category,ItemType,ptrdiff_t,int *,int &>::reference': warning STL4015: The std::iterator class template (used as a base class to provide typedefs) is deprecated in C++17. (The <iterator> header is NOT deprecated.) The C++ Standard has never required user-defined iterators to derive from std::iterator. To fix this warning, stop deriving from std::iterator and start providing publicly accessible typedefs named iterator_category, value_type, difference_type, pointer, and reference. Note that value_type is required to be non-const, even for constant iterators. You can define _SILENCE_CXX17_ITERATOR_BASE_CLASS_DEPRECATION_WARNING or _SILENCE_ALL_CXX17_DEPRECATION_WARNINGS to acknowledge that you have received this warning. | TKTopTest | C:\week13\occt\src\NCollection\NCollection_StlIterator.hxx | 101
Warning | C4996 | 'std::iterator<Category,ItemType,ptrdiff_t,int *,int &>::pointer': warning STL4015: The std::iterator class template (used as a base class to provide typedefs) is deprecated in C++17. (The <iterator> header is NOT deprecated.) The C++ Standard has never required user-defined iterators to derive from std::iterator. To fix this warning, stop deriving from std::iterator and start providing publicly accessible typedefs named iterator_category, value_type, difference_type, pointer, and reference. Note that value_type is required to be non-const, even for constant iterators. You can define _SILENCE_CXX17_ITERATOR_BASE_CLASS_DEPRECATION_WARNING or _SILENCE_ALL_CXX17_DEPRECATION_WARNINGS to acknowledge that you have received this warning. | TKTopTest | C:\week13\occt\src\NCollection\NCollection_StlIterator.hxx | 107
Warning | C4996 | 'std::iterator<Category,ItemType,ptrdiff_t,int *,int &>::difference_type': warning STL4015: The std::iterator class template (used as a base class to provide typedefs) is deprecated in C++17. (The <iterator> header is NOT deprecated.) The C++ Standard has never required user-defined iterators to derive from std::iterator. To fix this warning, stop deriving from std::iterator and start providing publicly accessible typedefs named iterator_category, value_type, difference_type, pointer, and reference. Note that value_type is required to be non-const, even for constant iterators. You can define _SILENCE_CXX17_ITERATOR_BASE_CLASS_DEPRECATION_WARNING or _SILENCE_ALL_CXX17_DEPRECATION_WARNINGS to acknowledge that you have received this warning. | TKTopTest | C:\week13\occt\src\NCollection\NCollection_StlIterator.hxx | 149
Warning | C4996 | 'std::iterator<Category,ItemType,ptrdiff_t,int *,int &>::difference_type': warning STL4015: The std::iterator class template (used as a base class to provide typedefs) is deprecated in C++17. (The <iterator> header is NOT deprecated.) The C++ Standard has never required user-defined iterators to derive from std::iterator. To fix this warning, stop deriving from std::iterator and start providing publicly accessible typedefs named iterator_category, value_type, difference_type, pointer, and reference. Note that value_type is required to be non-const, even for constant iterators. You can define _SILENCE_CXX17_ITERATOR_BASE_CLASS_DEPRECATION_WARNING or _SILENCE_ALL_CXX17_DEPRECATION_WARNINGS to acknowledge that you have received this warning. | TKTopTest | C:\week13\occt\src\NCollection\NCollection_StlIterator.hxx | 157
Warning | C4996 | 'std::iterator<Category,ItemType,ptrdiff_t,int *,int &>::difference_type': warning STL4015: The std::iterator class template (used as a base class to provide typedefs) is deprecated in C++17. (The <iterator> header is NOT deprecated.) The C++ Standard has never required user-defined iterators to derive from std::iterator. To fix this warning, stop deriving from std::iterator and start providing publicly accessible typedefs named iterator_category, value_type, difference_type, pointer, and reference. Note that value_type is required to be non-const, even for constant iterators. You can define _SILENCE_CXX17_ITERATOR_BASE_CLASS_DEPRECATION_WARNING or _SILENCE_ALL_CXX17_DEPRECATION_WARNINGS to acknowledge that you have received this warning. | TKTopTest | C:\week13\occt\src\NCollection\NCollection_StlIterator.hxx | 164
Warning | C4996 | 'std::iterator<Category,ItemType,ptrdiff_t,int *,int &>::difference_type': warning STL4015: The std::iterator class template (used as a base class to provide typedefs) is deprecated in C++17. (The <iterator> header is NOT deprecated.) The C++ Standard has never required user-defined iterators to derive from std::iterator. To fix this warning, stop deriving from std::iterator and start providing publicly accessible typedefs named iterator_category, value_type, difference_type, pointer, and reference. Note that value_type is required to be non-const, even for constant iterators. You can define _SILENCE_CXX17_ITERATOR_BASE_CLASS_DEPRECATION_WARNING or _SILENCE_ALL_CXX17_DEPRECATION_WARNINGS to acknowledge that you have received this warning. | TKTopTest | C:\week13\occt\src\NCollection\NCollection_StlIterator.hxx | 170
Warning | C4996 | 'std::iterator<Category,ItemType,ptrdiff_t,int *,int &>::difference_type': warning STL4015: The std::iterator class template (used as a base class to provide typedefs) is deprecated in C++17. (The <iterator> header is NOT deprecated.) The C++ Standard has never required user-defined iterators to derive from std::iterator. To fix this warning, stop deriving from std::iterator and start providing publicly accessible typedefs named iterator_category, value_type, difference_type, pointer, and reference. Note that value_type is required to be non-const, even for constant iterators. You can define _SILENCE_CXX17_ITERATOR_BASE_CLASS_DEPRECATION_WARNING or _SILENCE_ALL_CXX17_DEPRECATION_WARNINGS to acknowledge that you have received this warning. | TKTopTest | C:\week13\occt\src\NCollection\NCollection_StlIterator.hxx | 177
Warning | C4996 | 'std::iterator<Category,ItemType,ptrdiff_t,int *,int &>::reference': warning STL4015: The std::iterator class template (used as a base class to provide typedefs) is deprecated in C++17. (The <iterator> header is NOT deprecated.) The C++ Standard has never required user-defined iterators to derive from std::iterator. To fix this warning, stop deriving from std::iterator and start providing publicly accessible typedefs named iterator_category, value_type, difference_type, pointer, and reference. Note that value_type is required to be non-const, even for constant iterators. You can define _SILENCE_CXX17_ITERATOR_BASE_CLASS_DEPRECATION_WARNING or _SILENCE_ALL_CXX17_DEPRECATION_WARNINGS to acknowledge that you have received this warning. | TKTopTest | C:\week13\occt\src\NCollection\NCollection_StlIterator.hxx | 184
Warning | C4996 | 'std::iterator<Category,ItemType,ptrdiff_t,int *,int &>::difference_type': warning STL4015: The std::iterator class template (used as a base class to provide typedefs) is deprecated in C++17. (The <iterator> header is NOT deprecated.) The C++ Standard has never required user-defined iterators to derive from std::iterator. To fix this warning, stop deriving from std::iterator and start providing publicly accessible typedefs named iterator_category, value_type, difference_type, pointer, and reference. Note that value_type is required to be non-const, even for constant iterators. You can define _SILENCE_CXX17_ITERATOR_BASE_CLASS_DEPRECATION_WARNING or _SILENCE_ALL_CXX17_DEPRECATION_WARNINGS to acknowledge that you have received this warning. | TKTopTest | C:\week13\occt\src\NCollection\NCollection_StlIterator.hxx | 184
Warning | C4996 | 'std::iterator<Category,ItemType,ptrdiff_t,int *,int &>::iterator_category': warning STL4015: The std::iterator class template (used as a base class to provide typedefs) is deprecated in C++17. (The <iterator> header is NOT deprecated.) The C++ Standard has never required user-defined iterators to derive from std::iterator. To fix this warning, stop deriving from std::iterator and start providing publicly accessible typedefs named iterator_category, value_type, difference_type, pointer, and reference. Note that value_type is required to be non-const, even for constant iterators. You can define _SILENCE_CXX17_ITERATOR_BASE_CLASS_DEPRECATION_WARNING or _SILENCE_ALL_CXX17_DEPRECATION_WARNINGS to acknowledge that you have received this warning. | TKTopTest | C:\Program Files (x86)\Microsoft Visual Studio\2019\Professional\VC\Tools\MSVC\14.29.30133\include\xutility | 473
Warning | C4996 | 'std::iterator<Category,ItemType,ptrdiff_t,int *,int &>::difference_type': warning STL4015: The std::iterator class template (used as a base class to provide typedefs) is deprecated in C++17. (The <iterator> header is NOT deprecated.) The C++ Standard has never required user-defined iterators to derive from std::iterator. To fix this warning, stop deriving from std::iterator and start providing publicly accessible typedefs named iterator_category, value_type, difference_type, pointer, and reference. Note that value_type is required to be non-const, even for constant iterators. You can define _SILENCE_CXX17_ITERATOR_BASE_CLASS_DEPRECATION_WARNING or _SILENCE_ALL_CXX17_DEPRECATION_WARNINGS to acknowledge that you have received this warning. | TKTopTest | C:\Program Files (x86)\Microsoft Visual Studio\2019\Professional\VC\Tools\MSVC\14.29.30133\include\xutility | 474
Warning | C4996 | 'std::iterator<Category,ItemType,ptrdiff_t,int *,int &>::value_type': warning STL4015: The std::iterator class template (used as a base class to provide typedefs) is deprecated in C++17. (The <iterator> header is NOT deprecated.) The C++ Standard has never required user-defined iterators to derive from std::iterator. To fix this warning, stop deriving from std::iterator and start providing publicly accessible typedefs named iterator_category, value_type, difference_type, pointer, and reference. Note that value_type is required to be non-const, even for constant iterators. You can define _SILENCE_CXX17_ITERATOR_BASE_CLASS_DEPRECATION_WARNING or _SILENCE_ALL_CXX17_DEPRECATION_WARNINGS to acknowledge that you have received this warning. | TKTopTest | C:\Program Files (x86)\Microsoft Visual Studio\2019\Professional\VC\Tools\MSVC\14.29.30133\include\xutility | 475
Warning | C4996 | 'std::iterator<Category,ItemType,ptrdiff_t,int *,int &>::reference': warning STL4015: The std::iterator class template (used as a base class to provide typedefs) is deprecated in C++17. (The <iterator> header is NOT deprecated.) The C++ Standard has never required user-defined iterators to derive from std::iterator. To fix this warning, stop deriving from std::iterator and start providing publicly accessible typedefs named iterator_category, value_type, difference_type, pointer, and reference. Note that value_type is required to be non-const, even for constant iterators. You can define _SILENCE_CXX17_ITERATOR_BASE_CLASS_DEPRECATION_WARNING or _SILENCE_ALL_CXX17_DEPRECATION_WARNINGS to acknowledge that you have received this warning. | TKTopTest | C:\Program Files (x86)\Microsoft Visual Studio\2019\Professional\VC\Tools\MSVC\14.29.30133\include\xutility | 477
Warning | C4996 | 'std::iterator<Category,ItemType,ptrdiff_t,int *,int &>::difference_type': warning STL4015: The std::iterator class template (used as a base class to provide typedefs) is deprecated in C++17. (The <iterator> header is NOT deprecated.) The C++ Standard has never required user-defined iterators to derive from std::iterator. To fix this warning, stop deriving from std::iterator and start providing publicly accessible typedefs named iterator_category, value_type, difference_type, pointer, and reference. Note that value_type is required to be non-const, even for constant iterators. You can define _SILENCE_CXX17_ITERATOR_BASE_CLASS_DEPRECATION_WARNING or _SILENCE_ALL_CXX17_DEPRECATION_WARNINGS to acknowledge that you have received this warning. | TKTopTest | C:\Program Files (x86)\Microsoft Visual Studio\2019\Professional\VC\Tools\MSVC\14.29.30133\include\xutility | 371
Warning | C4996 | 'std::iterator<Category,ItemType,ptrdiff_t,int *,int &>::value_type': warning STL4015: The std::iterator class template (used as a base class to provide typedefs) is deprecated in C++17. (The <iterator> header is NOT deprecated.) The C++ Standard has never required user-defined iterators to derive from std::iterator. To fix this warning, stop deriving from std::iterator and start providing publicly accessible typedefs named iterator_category, value_type, difference_type, pointer, and reference. Note that value_type is required to be non-const, even for constant iterators. You can define _SILENCE_CXX17_ITERATOR_BASE_CLASS_DEPRECATION_WARNING or _SILENCE_ALL_CXX17_DEPRECATION_WARNINGS to acknowledge that you have received this warning. | TKTopTest | C:\Program Files (x86)\Microsoft Visual Studio\2019\Professional\VC\Tools\MSVC\14.29.30133\include\xutility | 428
Warning | C4996 | 'std::iterator<std::forward_iterator_tag,OSD_Parallel::UniversalIterator,ptrdiff_t,OSD_Parallel::UniversalIterator *,OSD_Parallel::UniversalIterator &>': warning STL4015: The std::iterator class template (used as a base class to provide typedefs) is deprecated in C++17. (The <iterator> header is NOT deprecated.) The C++ Standard has never required user-defined iterators to derive from std::iterator. To fix this warning, stop deriving from std::iterator and start providing publicly accessible typedefs named iterator_category, value_type, difference_type, pointer, and reference. Note that value_type is required to be non-const, even for constant iterators. You can define _SILENCE_CXX17_ITERATOR_BASE_CLASS_DEPRECATION_WARNING or _SILENCE_ALL_CXX17_DEPRECATION_WARNINGS to acknowledge that you have received this warning. (compiling source file C:\week13\occt\src\BOPTest\BOPTest_APICommands.cxx) | TKTopTest | C:\week13\occt\src\OSD\OSD_Parallel.hxx | 124
Warning | C4996 | 'std::iterator<Category,ItemType,ptrdiff_t,std::pair<unsigned int,Standard_Integer> *,std::pair<unsigned int,Standard_Integer> &>': warning STL4015: The std::iterator class template (used as a base class to provide typedefs) is deprecated in C++17. (The <iterator> header is NOT deprecated.) The C++ Standard has never required user-defined iterators to derive from std::iterator. To fix this warning, stop deriving from std::iterator and start providing publicly accessible typedefs named iterator_category, value_type, difference_type, pointer, and reference. Note that value_type is required to be non-const, even for constant iterators. You can define _SILENCE_CXX17_ITERATOR_BASE_CLASS_DEPRECATION_WARNING or _SILENCE_ALL_CXX17_DEPRECATION_WARNINGS to acknowledge that you have received this warning. | TKTopTest | C:\week13\occt\src\NCollection\NCollection_StlIterator.hxx | 30
Warning | C4996 | 'std::iterator<Category,ItemType,ptrdiff_t,std::pair<unsigned int,Standard_Integer> *,std::pair<unsigned int,Standard_Integer> &>::reference': warning STL4015: The std::iterator class template (used as a base class to provide typedefs) is deprecated in C++17. (The <iterator> header is NOT deprecated.) The C++ Standard has never required user-defined iterators to derive from std::iterator. To fix this warning, stop deriving from std::iterator and start providing publicly accessible typedefs named iterator_category, value_type, difference_type, pointer, and reference. Note that value_type is required to be non-const, even for constant iterators. You can define _SILENCE_CXX17_ITERATOR_BASE_CLASS_DEPRECATION_WARNING or _SILENCE_ALL_CXX17_DEPRECATION_WARNINGS to acknowledge that you have received this warning. | TKTopTest | C:\week13\occt\src\NCollection\NCollection_StlIterator.hxx | 101
Warning | C4996 | 'std::iterator<Category,ItemType,ptrdiff_t,std::pair<unsigned int,Standard_Integer> *,std::pair<unsigned int,Standard_Integer> &>::pointer': warning STL4015: The std::iterator class template (used as a base class to provide typedefs) is deprecated in C++17. (The <iterator> header is NOT deprecated.) The C++ Standard has never required user-defined iterators to derive from std::iterator. To fix this warning, stop deriving from std::iterator and start providing publicly accessible typedefs named iterator_category, value_type, difference_type, pointer, and reference. Note that value_type is required to be non-const, even for constant iterators. You can define _SILENCE_CXX17_ITERATOR_BASE_CLASS_DEPRECATION_WARNING or _SILENCE_ALL_CXX17_DEPRECATION_WARNINGS to acknowledge that you have received this warning. | TKTopTest | C:\week13\occt\src\NCollection\NCollection_StlIterator.hxx | 107
Warning | C4996 | 'std::iterator<Category,ItemType,ptrdiff_t,std::pair<unsigned int,Standard_Integer> *,std::pair<unsigned int,Standard_Integer> &>::difference_type': warning STL4015: The std::iterator class template (used as a base class to provide typedefs) is deprecated in C++17. (The <iterator> header is NOT deprecated.) The C++ Standard has never required user-defined iterators to derive from std::iterator. To fix this warning, stop deriving from std::iterator and start providing publicly accessible typedefs named iterator_category, value_type, difference_type, pointer, and reference. Note that value_type is required to be non-const, even for constant iterators. You can define _SILENCE_CXX17_ITERATOR_BASE_CLASS_DEPRECATION_WARNING or _SILENCE_ALL_CXX17_DEPRECATION_WARNINGS to acknowledge that you have received this warning. | TKTopTest | C:\week13\occt\src\NCollection\NCollection_StlIterator.hxx | 149
Warning | C4996 | 'std::iterator<Category,ItemType,ptrdiff_t,std::pair<unsigned int,Standard_Integer> *,std::pair<unsigned int,Standard_Integer> &>::difference_type': warning STL4015: The std::iterator class template (used as a base class to provide typedefs) is deprecated in C++17. (The <iterator> header is NOT deprecated.) The C++ Standard has never required user-defined iterators to derive from std::iterator. To fix this warning, stop deriving from std::iterator and start providing publicly accessible typedefs named iterator_category, value_type, difference_type, pointer, and reference. Note that value_type is required to be non-const, even for constant iterators. You can define _SILENCE_CXX17_ITERATOR_BASE_CLASS_DEPRECATION_WARNING or _SILENCE_ALL_CXX17_DEPRECATION_WARNINGS to acknowledge that you have received this warning. | TKTopTest | C:\week13\occt\src\NCollection\NCollection_StlIterator.hxx | 157
Warning | C4996 | 'std::iterator<Category,ItemType,ptrdiff_t,std::pair<unsigned int,Standard_Integer> *,std::pair<unsigned int,Standard_Integer> &>::difference_type': warning STL4015: The std::iterator class template (used as a base class to provide typedefs) is deprecated in C++17. (The <iterator> header is NOT deprecated.) The C++ Standard has never required user-defined iterators to derive from std::iterator. To fix this warning, stop deriving from std::iterator and start providing publicly accessible typedefs named iterator_category, value_type, difference_type, pointer, and reference. Note that value_type is required to be non-const, even for constant iterators. You can define _SILENCE_CXX17_ITERATOR_BASE_CLASS_DEPRECATION_WARNING or _SILENCE_ALL_CXX17_DEPRECATION_WARNINGS to acknowledge that you have received this warning. | TKTopTest | C:\week13\occt\src\NCollection\NCollection_StlIterator.hxx | 164
Warning | C4996 | 'std::iterator<Category,ItemType,ptrdiff_t,std::pair<unsigned int,Standard_Integer> *,std::pair<unsigned int,Standard_Integer> &>::difference_type': warning STL4015: The std::iterator class template (used as a base class to provide typedefs) is deprecated in C++17. (The <iterator> header is NOT deprecated.) The C++ Standard has never required user-defined iterators to derive from std::iterator. To fix this warning, stop deriving from std::iterator and start providing publicly accessible typedefs named iterator_category, value_type, difference_type, pointer, and reference. Note that value_type is required to be non-const, even for constant iterators. You can define _SILENCE_CXX17_ITERATOR_BASE_CLASS_DEPRECATION_WARNING or _SILENCE_ALL_CXX17_DEPRECATION_WARNINGS to acknowledge that you have received this warning. | TKTopTest | C:\week13\occt\src\NCollection\NCollection_StlIterator.hxx | 170
Warning | C4996 | 'std::iterator<Category,ItemType,ptrdiff_t,std::pair<unsigned int,Standard_Integer> *,std::pair<unsigned int,Standard_Integer> &>::difference_type': warning STL4015: The std::iterator class template (used as a base class to provide typedefs) is deprecated in C++17. (The <iterator> header is NOT deprecated.) The C++ Standard has never required user-defined iterators to derive from std::iterator. To fix this warning, stop deriving from std::iterator and start providing publicly accessible typedefs named iterator_category, value_type, difference_type, pointer, and reference. Note that value_type is required to be non-const, even for constant iterators. You can define _SILENCE_CXX17_ITERATOR_BASE_CLASS_DEPRECATION_WARNING or _SILENCE_ALL_CXX17_DEPRECATION_WARNINGS to acknowledge that you have received this warning. | TKTopTest | C:\week13\occt\src\NCollection\NCollection_StlIterator.hxx | 177
Warning | C4996 | 'std::iterator<Category,ItemType,ptrdiff_t,std::pair<unsigned int,Standard_Integer> *,std::pair<unsigned int,Standard_Integer> &>::reference': warning STL4015: The std::iterator class template (used as a base class to provide typedefs) is deprecated in C++17. (The <iterator> header is NOT deprecated.) The C++ Standard has never required user-defined iterators to derive from std::iterator. To fix this warning, stop deriving from std::iterator and start providing publicly accessible typedefs named iterator_category, value_type, difference_type, pointer, and reference. Note that value_type is required to be non-const, even for constant iterators. You can define _SILENCE_CXX17_ITERATOR_BASE_CLASS_DEPRECATION_WARNING or _SILENCE_ALL_CXX17_DEPRECATION_WARNINGS to acknowledge that you have received this warning. | TKTopTest | C:\week13\occt\src\NCollection\NCollection_StlIterator.hxx | 184
Warning | C4996 | 'std::iterator<Category,ItemType,ptrdiff_t,std::pair<unsigned int,Standard_Integer> *,std::pair<unsigned int,Standard_Integer> &>::difference_type': warning STL4015: The std::iterator class template (used as a base class to provide typedefs) is deprecated in C++17. (The <iterator> header is NOT deprecated.) The C++ Standard has never required user-defined iterators to derive from std::iterator. To fix this warning, stop deriving from std::iterator and start providing publicly accessible typedefs named iterator_category, value_type, difference_type, pointer, and reference. Note that value_type is required to be non-const, even for constant iterators. You can define _SILENCE_CXX17_ITERATOR_BASE_CLASS_DEPRECATION_WARNING or _SILENCE_ALL_CXX17_DEPRECATION_WARNINGS to acknowledge that you have received this warning. | TKTopTest | C:\week13\occt\src\NCollection\NCollection_StlIterator.hxx | 184
Warning | C4996 | 'std::iterator<std::forward_iterator_tag,OSD_Parallel::UniversalIterator,ptrdiff_t,OSD_Parallel::UniversalIterator *,OSD_Parallel::UniversalIterator &>': warning STL4015: The std::iterator class template (used as a base class to provide typedefs) is deprecated in C++17. (The <iterator> header is NOT deprecated.) The C++ Standard has never required user-defined iterators to derive from std::iterator. To fix this warning, stop deriving from std::iterator and start providing publicly accessible typedefs named iterator_category, value_type, difference_type, pointer, and reference. Note that value_type is required to be non-const, even for constant iterators. You can define _SILENCE_CXX17_ITERATOR_BASE_CLASS_DEPRECATION_WARNING or _SILENCE_ALL_CXX17_DEPRECATION_WARNINGS to acknowledge that you have received this warning. (compiling source file C:\week13\occt\src\BOPTest\BOPTest_CheckCommands.cxx) | TKTopTest | C:\week13\occt\src\OSD\OSD_Parallel.hxx | 124
Warning | C4996 | 'std::iterator<Category,ItemType,ptrdiff_t,std::pair<unsigned int,Standard_Integer> *,std::pair<unsigned int,Standard_Integer> &>': warning STL4015: The std::iterator class template (used as a base class to provide typedefs) is deprecated in C++17. (The <iterator> header is NOT deprecated.) The C++ Standard has never required user-defined iterators to derive from std::iterator. To fix this warning, stop deriving from std::iterator and start providing publicly accessible typedefs named iterator_category, value_type, difference_type, pointer, and reference. Note that value_type is required to be non-const, even for constant iterators. You can define _SILENCE_CXX17_ITERATOR_BASE_CLASS_DEPRECATION_WARNING or _SILENCE_ALL_CXX17_DEPRECATION_WARNINGS to acknowledge that you have received this warning. | TKTopTest | C:\week13\occt\src\NCollection\NCollection_StlIterator.hxx | 30
Warning | C4996 | 'std::iterator<Category,ItemType,ptrdiff_t,std::pair<unsigned int,Standard_Integer> *,std::pair<unsigned int,Standard_Integer> &>::reference': warning STL4015: The std::iterator class template (used as a base class to provide typedefs) is deprecated in C++17. (The <iterator> header is NOT deprecated.) The C++ Standard has never required user-defined iterators to derive from std::iterator. To fix this warning, stop deriving from std::iterator and start providing publicly accessible typedefs named iterator_category, value_type, difference_type, pointer, and reference. Note that value_type is required to be non-const, even for constant iterators. You can define _SILENCE_CXX17_ITERATOR_BASE_CLASS_DEPRECATION_WARNING or _SILENCE_ALL_CXX17_DEPRECATION_WARNINGS to acknowledge that you have received this warning. | TKTopTest | C:\week13\occt\src\NCollection\NCollection_StlIterator.hxx | 101
Warning | C4996 | 'std::iterator<Category,ItemType,ptrdiff_t,std::pair<unsigned int,Standard_Integer> *,std::pair<unsigned int,Standard_Integer> &>::pointer': warning STL4015: The std::iterator class template (used as a base class to provide typedefs) is deprecated in C++17. (The <iterator> header is NOT deprecated.) The C++ Standard has never required user-defined iterators to derive from std::iterator. To fix this warning, stop deriving from std::iterator and start providing publicly accessible typedefs named iterator_category, value_type, difference_type, pointer, and reference. Note that value_type is required to be non-const, even for constant iterators. You can define _SILENCE_CXX17_ITERATOR_BASE_CLASS_DEPRECATION_WARNING or _SILENCE_ALL_CXX17_DEPRECATION_WARNINGS to acknowledge that you have received this warning. | TKTopTest | C:\week13\occt\src\NCollection\NCollection_StlIterator.hxx | 107
Warning | C4996 | 'std::iterator<Category,ItemType,ptrdiff_t,std::pair<unsigned int,Standard_Integer> *,std::pair<unsigned int,Standard_Integer> &>::difference_type': warning STL4015: The std::iterator class template (used as a base class to provide typedefs) is deprecated in C++17. (The <iterator> header is NOT deprecated.) The C++ Standard has never required user-defined iterators to derive from std::iterator. To fix this warning, stop deriving from std::iterator and start providing publicly accessible typedefs named iterator_category, value_type, difference_type, pointer, and reference. Note that value_type is required to be non-const, even for constant iterators. You can define _SILENCE_CXX17_ITERATOR_BASE_CLASS_DEPRECATION_WARNING or _SILENCE_ALL_CXX17_DEPRECATION_WARNINGS to acknowledge that you have received this warning. | TKTopTest | C:\week13\occt\src\NCollection\NCollection_StlIterator.hxx | 149
Warning | C4996 | 'std::iterator<Category,ItemType,ptrdiff_t,std::pair<unsigned int,Standard_Integer> *,std::pair<unsigned int,Standard_Integer> &>::difference_type': warning STL4015: The std::iterator class template (used as a base class to provide typedefs) is deprecated in C++17. (The <iterator> header is NOT deprecated.) The C++ Standard has never required user-defined iterators to derive from std::iterator. To fix this warning, stop deriving from std::iterator and start providing publicly accessible typedefs named iterator_category, value_type, difference_type, pointer, and reference. Note that value_type is required to be non-const, even for constant iterators. You can define _SILENCE_CXX17_ITERATOR_BASE_CLASS_DEPRECATION_WARNING or _SILENCE_ALL_CXX17_DEPRECATION_WARNINGS to acknowledge that you have received this warning. | TKTopTest | C:\week13\occt\src\NCollection\NCollection_StlIterator.hxx | 157
Warning | C4996 | 'std::iterator<Category,ItemType,ptrdiff_t,std::pair<unsigned int,Standard_Integer> *,std::pair<unsigned int,Standard_Integer> &>::difference_type': warning STL4015: The std::iterator class template (used as a base class to provide typedefs) is deprecated in C++17. (The <iterator> header is NOT deprecated.) The C++ Standard has never required user-defined iterators to derive from std::iterator. To fix this warning, stop deriving from std::iterator and start providing publicly accessible typedefs named iterator_category, value_type, difference_type, pointer, and reference. Note that value_type is required to be non-const, even for constant iterators. You can define _SILENCE_CXX17_ITERATOR_BASE_CLASS_DEPRECATION_WARNING or _SILENCE_ALL_CXX17_DEPRECATION_WARNINGS to acknowledge that you have received this warning. | TKTopTest | C:\week13\occt\src\NCollection\NCollection_StlIterator.hxx | 164
Warning | C4996 | 'std::iterator<Category,ItemType,ptrdiff_t,std::pair<unsigned int,Standard_Integer> *,std::pair<unsigned int,Standard_Integer> &>::difference_type': warning STL4015: The std::iterator class template (used as a base class to provide typedefs) is deprecated in C++17. (The <iterator> header is NOT deprecated.) The C++ Standard has never required user-defined iterators to derive from std::iterator. To fix this warning, stop deriving from std::iterator and start providing publicly accessible typedefs named iterator_category, value_type, difference_type, pointer, and reference. Note that value_type is required to be non-const, even for constant iterators. You can define _SILENCE_CXX17_ITERATOR_BASE_CLASS_DEPRECATION_WARNING or _SILENCE_ALL_CXX17_DEPRECATION_WARNINGS to acknowledge that you have received this warning. | TKTopTest | C:\week13\occt\src\NCollection\NCollection_StlIterator.hxx | 170
Warning | C4996 | 'std::iterator<Category,ItemType,ptrdiff_t,std::pair<unsigned int,Standard_Integer> *,std::pair<unsigned int,Standard_Integer> &>::difference_type': warning STL4015: The std::iterator class template (used as a base class to provide typedefs) is deprecated in C++17. (The <iterator> header is NOT deprecated.) The C++ Standard has never required user-defined iterators to derive from std::iterator. To fix this warning, stop deriving from std::iterator and start providing publicly accessible typedefs named iterator_category, value_type, difference_type, pointer, and reference. Note that value_type is required to be non-const, even for constant iterators. You can define _SILENCE_CXX17_ITERATOR_BASE_CLASS_DEPRECATION_WARNING or _SILENCE_ALL_CXX17_DEPRECATION_WARNINGS to acknowledge that you have received this warning. | TKTopTest | C:\week13\occt\src\NCollection\NCollection_StlIterator.hxx | 177
Warning | C4996 | 'std::iterator<Category,ItemType,ptrdiff_t,std::pair<unsigned int,Standard_Integer> *,std::pair<unsigned int,Standard_Integer> &>::reference': warning STL4015: The std::iterator class template (used as a base class to provide typedefs) is deprecated in C++17. (The <iterator> header is NOT deprecated.) The C++ Standard has never required user-defined iterators to derive from std::iterator. To fix this warning, stop deriving from std::iterator and start providing publicly accessible typedefs named iterator_category, value_type, difference_type, pointer, and reference. Note that value_type is required to be non-const, even for constant iterators. You can define _SILENCE_CXX17_ITERATOR_BASE_CLASS_DEPRECATION_WARNING or _SILENCE_ALL_CXX17_DEPRECATION_WARNINGS to acknowledge that you have received this warning. | TKTopTest | C:\week13\occt\src\NCollection\NCollection_StlIterator.hxx | 184
Warning | C4996 | 'std::iterator<Category,ItemType,ptrdiff_t,std::pair<unsigned int,Standard_Integer> *,std::pair<unsigned int,Standard_Integer> &>::difference_type': warning STL4015: The std::iterator class template (used as a base class to provide typedefs) is deprecated in C++17. (The <iterator> header is NOT deprecated.) The C++ Standard has never required user-defined iterators to derive from std::iterator. To fix this warning, stop deriving from std::iterator and start providing publicly accessible typedefs named iterator_category, value_type, difference_type, pointer, and reference. Note that value_type is required to be non-const, even for constant iterators. You can define _SILENCE_CXX17_ITERATOR_BASE_CLASS_DEPRECATION_WARNING or _SILENCE_ALL_CXX17_DEPRECATION_WARNINGS to acknowledge that you have received this warning. | TKTopTest | C:\week13\occt\src\NCollection\NCollection_StlIterator.hxx | 184
Warning | C4996 | 'std::iterator<Category,ItemType,ptrdiff_t,std::pair<unsigned int,Standard_Integer> *,std::pair<unsigned int,Standard_Integer> &>::iterator_category': warning STL4015: The std::iterator class template (used as a base class to provide typedefs) is deprecated in C++17. (The <iterator> header is NOT deprecated.) The C++ Standard has never required user-defined iterators to derive from std::iterator. To fix this warning, stop deriving from std::iterator and start providing publicly accessible typedefs named iterator_category, value_type, difference_type, pointer, and reference. Note that value_type is required to be non-const, even for constant iterators. You can define _SILENCE_CXX17_ITERATOR_BASE_CLASS_DEPRECATION_WARNING or _SILENCE_ALL_CXX17_DEPRECATION_WARNINGS to acknowledge that you have received this warning. | TKTopTest | C:\Program Files (x86)\Microsoft Visual Studio\2019\Professional\VC\Tools\MSVC\14.29.30133\include\xutility | 473
Warning | C4996 | 'std::iterator<Category,ItemType,ptrdiff_t,std::pair<unsigned int,Standard_Integer> *,std::pair<unsigned int,Standard_Integer> &>::difference_type': warning STL4015: The std::iterator class template (used as a base class to provide typedefs) is deprecated in C++17. (The <iterator> header is NOT deprecated.) The C++ Standard has never required user-defined iterators to derive from std::iterator. To fix this warning, stop deriving from std::iterator and start providing publicly accessible typedefs named iterator_category, value_type, difference_type, pointer, and reference. Note that value_type is required to be non-const, even for constant iterators. You can define _SILENCE_CXX17_ITERATOR_BASE_CLASS_DEPRECATION_WARNING or _SILENCE_ALL_CXX17_DEPRECATION_WARNINGS to acknowledge that you have received this warning. | TKTopTest | C:\Program Files (x86)\Microsoft Visual Studio\2019\Professional\VC\Tools\MSVC\14.29.30133\include\xutility | 474
Warning | C4996 | 'std::iterator<Category,ItemType,ptrdiff_t,std::pair<unsigned int,Standard_Integer> *,std::pair<unsigned int,Standard_Integer> &>::value_type': warning STL4015: The std::iterator class template (used as a base class to provide typedefs) is deprecated in C++17. (The <iterator> header is NOT deprecated.) The C++ Standard has never required user-defined iterators to derive from std::iterator. To fix this warning, stop deriving from std::iterator and start providing publicly accessible typedefs named iterator_category, value_type, difference_type, pointer, and reference. Note that value_type is required to be non-const, even for constant iterators. You can define _SILENCE_CXX17_ITERATOR_BASE_CLASS_DEPRECATION_WARNING or _SILENCE_ALL_CXX17_DEPRECATION_WARNINGS to acknowledge that you have received this warning. | TKTopTest | C:\Program Files (x86)\Microsoft Visual Studio\2019\Professional\VC\Tools\MSVC\14.29.30133\include\xutility | 475
Warning | C4996 | 'std::iterator<Category,ItemType,ptrdiff_t,std::pair<unsigned int,Standard_Integer> *,std::pair<unsigned int,Standard_Integer> &>::reference': warning STL4015: The std::iterator class template (used as a base class to provide typedefs) is deprecated in C++17. (The <iterator> header is NOT deprecated.) The C++ Standard has never required user-defined iterators to derive from std::iterator. To fix this warning, stop deriving from std::iterator and start providing publicly accessible typedefs named iterator_category, value_type, difference_type, pointer, and reference. Note that value_type is required to be non-const, even for constant iterators. You can define _SILENCE_CXX17_ITERATOR_BASE_CLASS_DEPRECATION_WARNING or _SILENCE_ALL_CXX17_DEPRECATION_WARNINGS to acknowledge that you have received this warning. | TKTopTest | C:\Program Files (x86)\Microsoft Visual Studio\2019\Professional\VC\Tools\MSVC\14.29.30133\include\xutility | 477
Warning | C4996 | 'std::iterator<std::forward_iterator_tag,OSD_Parallel::UniversalIterator,ptrdiff_t,OSD_Parallel::UniversalIterator *,OSD_Parallel::UniversalIterator &>': warning STL4015: The std::iterator class template (used as a base class to provide typedefs) is deprecated in C++17. (The <iterator> header is NOT deprecated.) The C++ Standard has never required user-defined iterators to derive from std::iterator. To fix this warning, stop deriving from std::iterator and start providing publicly accessible typedefs named iterator_category, value_type, difference_type, pointer, and reference. Note that value_type is required to be non-const, even for constant iterators. You can define _SILENCE_CXX17_ITERATOR_BASE_CLASS_DEPRECATION_WARNING or _SILENCE_ALL_CXX17_DEPRECATION_WARNINGS to acknowledge that you have received this warning. (compiling source file C:\week13\occt\src\BOPTest\BOPTest_BOPCommands.cxx) | TKTopTest | C:\week13\occt\src\OSD\OSD_Parallel.hxx | 124
Warning | C4996 | 'std::iterator<Category,ItemType,ptrdiff_t,std::pair<unsigned int,Standard_Integer> *,std::pair<unsigned int,Standard_Integer> &>': warning STL4015: The std::iterator class template (used as a base class to provide typedefs) is deprecated in C++17. (The <iterator> header is NOT deprecated.) The C++ Standard has never required user-defined iterators to derive from std::iterator. To fix this warning, stop deriving from std::iterator and start providing publicly accessible typedefs named iterator_category, value_type, difference_type, pointer, and reference. Note that value_type is required to be non-const, even for constant iterators. You can define _SILENCE_CXX17_ITERATOR_BASE_CLASS_DEPRECATION_WARNING or _SILENCE_ALL_CXX17_DEPRECATION_WARNINGS to acknowledge that you have received this warning. | TKTopTest | C:\week13\occt\src\NCollection\NCollection_StlIterator.hxx | 30
Warning | C4996 | 'std::iterator<Category,ItemType,ptrdiff_t,std::pair<unsigned int,Standard_Integer> *,std::pair<unsigned int,Standard_Integer> &>::reference': warning STL4015: The std::iterator class template (used as a base class to provide typedefs) is deprecated in C++17. (The <iterator> header is NOT deprecated.) The C++ Standard has never required user-defined iterators to derive from std::iterator. To fix this warning, stop deriving from std::iterator and start providing publicly accessible typedefs named iterator_category, value_type, difference_type, pointer, and reference. Note that value_type is required to be non-const, even for constant iterators. You can define _SILENCE_CXX17_ITERATOR_BASE_CLASS_DEPRECATION_WARNING or _SILENCE_ALL_CXX17_DEPRECATION_WARNINGS to acknowledge that you have received this warning. | TKTopTest | C:\week13\occt\src\NCollection\NCollection_StlIterator.hxx | 101
Warning | C4996 | 'std::iterator<Category,ItemType,ptrdiff_t,std::pair<unsigned int,Standard_Integer> *,std::pair<unsigned int,Standard_Integer> &>::pointer': warning STL4015: The std::iterator class template (used as a base class to provide typedefs) is deprecated in C++17. (The <iterator> header is NOT deprecated.) The C++ Standard has never required user-defined iterators to derive from std::iterator. To fix this warning, stop deriving from std::iterator and start providing publicly accessible typedefs named iterator_category, value_type, difference_type, pointer, and reference. Note that value_type is required to be non-const, even for constant iterators. You can define _SILENCE_CXX17_ITERATOR_BASE_CLASS_DEPRECATION_WARNING or _SILENCE_ALL_CXX17_DEPRECATION_WARNINGS to acknowledge that you have received this warning. | TKTopTest | C:\week13\occt\src\NCollection\NCollection_StlIterator.hxx | 107
Warning | C4996 | 'std::iterator<Category,ItemType,ptrdiff_t,std::pair<unsigned int,Standard_Integer> *,std::pair<unsigned int,Standard_Integer> &>::difference_type': warning STL4015: The std::iterator class template (used as a base class to provide typedefs) is deprecated in C++17. (The <iterator> header is NOT deprecated.) The C++ Standard has never required user-defined iterators to derive from std::iterator. To fix this warning, stop deriving from std::iterator and start providing publicly accessible typedefs named iterator_category, value_type, difference_type, pointer, and reference. Note that value_type is required to be non-const, even for constant iterators. You can define _SILENCE_CXX17_ITERATOR_BASE_CLASS_DEPRECATION_WARNING or _SILENCE_ALL_CXX17_DEPRECATION_WARNINGS to acknowledge that you have received this warning. | TKTopTest | C:\week13\occt\src\NCollection\NCollection_StlIterator.hxx | 149
Warning | C4996 | 'std::iterator<Category,ItemType,ptrdiff_t,std::pair<unsigned int,Standard_Integer> *,std::pair<unsigned int,Standard_Integer> &>::difference_type': warning STL4015: The std::iterator class template (used as a base class to provide typedefs) is deprecated in C++17. (The <iterator> header is NOT deprecated.) The C++ Standard has never required user-defined iterators to derive from std::iterator. To fix this warning, stop deriving from std::iterator and start providing publicly accessible typedefs named iterator_category, value_type, difference_type, pointer, and reference. Note that value_type is required to be non-const, even for constant iterators. You can define _SILENCE_CXX17_ITERATOR_BASE_CLASS_DEPRECATION_WARNING or _SILENCE_ALL_CXX17_DEPRECATION_WARNINGS to acknowledge that you have received this warning. | TKTopTest | C:\week13\occt\src\NCollection\NCollection_StlIterator.hxx | 157
Warning | C4996 | 'std::iterator<Category,ItemType,ptrdiff_t,std::pair<unsigned int,Standard_Integer> *,std::pair<unsigned int,Standard_Integer> &>::difference_type': warning STL4015: The std::iterator class template (used as a base class to provide typedefs) is deprecated in C++17. (The <iterator> header is NOT deprecated.) The C++ Standard has never required user-defined iterators to derive from std::iterator. To fix this warning, stop deriving from std::iterator and start providing publicly accessible typedefs named iterator_category, value_type, difference_type, pointer, and reference. Note that value_type is required to be non-const, even for constant iterators. You can define _SILENCE_CXX17_ITERATOR_BASE_CLASS_DEPRECATION_WARNING or _SILENCE_ALL_CXX17_DEPRECATION_WARNINGS to acknowledge that you have received this warning. | TKTopTest | C:\week13\occt\src\NCollection\NCollection_StlIterator.hxx | 164
Warning | C4996 | 'std::iterator<Category,ItemType,ptrdiff_t,std::pair<unsigned int,Standard_Integer> *,std::pair<unsigned int,Standard_Integer> &>::difference_type': warning STL4015: The std::iterator class template (used as a base class to provide typedefs) is deprecated in C++17. (The <iterator> header is NOT deprecated.) The C++ Standard has never required user-defined iterators to derive from std::iterator. To fix this warning, stop deriving from std::iterator and start providing publicly accessible typedefs named iterator_category, value_type, difference_type, pointer, and reference. Note that value_type is required to be non-const, even for constant iterators. You can define _SILENCE_CXX17_ITERATOR_BASE_CLASS_DEPRECATION_WARNING or _SILENCE_ALL_CXX17_DEPRECATION_WARNINGS to acknowledge that you have received this warning. | TKTopTest | C:\week13\occt\src\NCollection\NCollection_StlIterator.hxx | 170
Warning | C4996 | 'std::iterator<Category,ItemType,ptrdiff_t,std::pair<unsigned int,Standard_Integer> *,std::pair<unsigned int,Standard_Integer> &>::difference_type': warning STL4015: The std::iterator class template (used as a base class to provide typedefs) is deprecated in C++17. (The <iterator> header is NOT deprecated.) The C++ Standard has never required user-defined iterators to derive from std::iterator. To fix this warning, stop deriving from std::iterator and start providing publicly accessible typedefs named iterator_category, value_type, difference_type, pointer, and reference. Note that value_type is required to be non-const, even for constant iterators. You can define _SILENCE_CXX17_ITERATOR_BASE_CLASS_DEPRECATION_WARNING or _SILENCE_ALL_CXX17_DEPRECATION_WARNINGS to acknowledge that you have received this warning. | TKTopTest | C:\week13\occt\src\NCollection\NCollection_StlIterator.hxx | 177
Warning | C4996 | 'std::iterator<Category,ItemType,ptrdiff_t,std::pair<unsigned int,Standard_Integer> *,std::pair<unsigned int,Standard_Integer> &>::reference': warning STL4015: The std::iterator class template (used as a base class to provide typedefs) is deprecated in C++17. (The <iterator> header is NOT deprecated.) The C++ Standard has never required user-defined iterators to derive from std::iterator. To fix this warning, stop deriving from std::iterator and start providing publicly accessible typedefs named iterator_category, value_type, difference_type, pointer, and reference. Note that value_type is required to be non-const, even for constant iterators. You can define _SILENCE_CXX17_ITERATOR_BASE_CLASS_DEPRECATION_WARNING or _SILENCE_ALL_CXX17_DEPRECATION_WARNINGS to acknowledge that you have received this warning. | TKTopTest | C:\week13\occt\src\NCollection\NCollection_StlIterator.hxx | 184
Warning | C4996 | 'std::iterator<Category,ItemType,ptrdiff_t,std::pair<unsigned int,Standard_Integer> *,std::pair<unsigned int,Standard_Integer> &>::difference_type': warning STL4015: The std::iterator class template (used as a base class to provide typedefs) is deprecated in C++17. (The <iterator> header is NOT deprecated.) The C++ Standard has never required user-defined iterators to derive from std::iterator. To fix this warning, stop deriving from std::iterator and start providing publicly accessible typedefs named iterator_category, value_type, difference_type, pointer, and reference. Note that value_type is required to be non-const, even for constant iterators. You can define _SILENCE_CXX17_ITERATOR_BASE_CLASS_DEPRECATION_WARNING or _SILENCE_ALL_CXX17_DEPRECATION_WARNINGS to acknowledge that you have received this warning. | TKTopTest | C:\week13\occt\src\NCollection\NCollection_StlIterator.hxx | 184
Warning | C4996 | 'std::iterator<Category,ItemType,ptrdiff_t,std::pair<unsigned int,Standard_Integer> *,std::pair<unsigned int,Standard_Integer> &>::iterator_category': warning STL4015: The std::iterator class template (used as a base class to provide typedefs) is deprecated in C++17. (The <iterator> header is NOT deprecated.) The C++ Standard has never required user-defined iterators to derive from std::iterator. To fix this warning, stop deriving from std::iterator and start providing publicly accessible typedefs named iterator_category, value_type, difference_type, pointer, and reference. Note that value_type is required to be non-const, even for constant iterators. You can define _SILENCE_CXX17_ITERATOR_BASE_CLASS_DEPRECATION_WARNING or _SILENCE_ALL_CXX17_DEPRECATION_WARNINGS to acknowledge that you have received this warning. | TKTopTest | C:\Program Files (x86)\Microsoft Visual Studio\2019\Professional\VC\Tools\MSVC\14.29.30133\include\xutility | 473
Warning | C4996 | 'std::iterator<Category,ItemType,ptrdiff_t,std::pair<unsigned int,Standard_Integer> *,std::pair<unsigned int,Standard_Integer> &>::difference_type': warning STL4015: The std::iterator class template (used as a base class to provide typedefs) is deprecated in C++17. (The <iterator> header is NOT deprecated.) The C++ Standard has never required user-defined iterators to derive from std::iterator. To fix this warning, stop deriving from std::iterator and start providing publicly accessible typedefs named iterator_category, value_type, difference_type, pointer, and reference. Note that value_type is required to be non-const, even for constant iterators. You can define _SILENCE_CXX17_ITERATOR_BASE_CLASS_DEPRECATION_WARNING or _SILENCE_ALL_CXX17_DEPRECATION_WARNINGS to acknowledge that you have received this warning. | TKTopTest | C:\Program Files (x86)\Microsoft Visual Studio\2019\Professional\VC\Tools\MSVC\14.29.30133\include\xutility | 474
Warning | C4996 | 'std::iterator<Category,ItemType,ptrdiff_t,std::pair<unsigned int,Standard_Integer> *,std::pair<unsigned int,Standard_Integer> &>::value_type': warning STL4015: The std::iterator class template (used as a base class to provide typedefs) is deprecated in C++17. (The <iterator> header is NOT deprecated.) The C++ Standard has never required user-defined iterators to derive from std::iterator. To fix this warning, stop deriving from std::iterator and start providing publicly accessible typedefs named iterator_category, value_type, difference_type, pointer, and reference. Note that value_type is required to be non-const, even for constant iterators. You can define _SILENCE_CXX17_ITERATOR_BASE_CLASS_DEPRECATION_WARNING or _SILENCE_ALL_CXX17_DEPRECATION_WARNINGS to acknowledge that you have received this warning. | TKTopTest | C:\Program Files (x86)\Microsoft Visual Studio\2019\Professional\VC\Tools\MSVC\14.29.30133\include\xutility | 475
Warning | C4996 | 'std::iterator<Category,ItemType,ptrdiff_t,std::pair<unsigned int,Standard_Integer> *,std::pair<unsigned int,Standard_Integer> &>::reference': warning STL4015: The std::iterator class template (used as a base class to provide typedefs) is deprecated in C++17. (The <iterator> header is NOT deprecated.) The C++ Standard has never required user-defined iterators to derive from std::iterator. To fix this warning, stop deriving from std::iterator and start providing publicly accessible typedefs named iterator_category, value_type, difference_type, pointer, and reference. Note that value_type is required to be non-const, even for constant iterators. You can define _SILENCE_CXX17_ITERATOR_BASE_CLASS_DEPRECATION_WARNING or _SILENCE_ALL_CXX17_DEPRECATION_WARNINGS to acknowledge that you have received this warning. | TKTopTest | C:\Program Files (x86)\Microsoft Visual Studio\2019\Professional\VC\Tools\MSVC\14.29.30133\include\xutility | 477
Warning | C4996 | 'std::iterator<Category,ItemType,ptrdiff_t,std::pair<unsigned int,Standard_Integer> *,std::pair<unsigned int,Standard_Integer> &>::iterator_category': warning STL4015: The std::iterator class template (used as a base class to provide typedefs) is deprecated in C++17. (The <iterator> header is NOT deprecated.) The C++ Standard has never required user-defined iterators to derive from std::iterator. To fix this warning, stop deriving from std::iterator and start providing publicly accessible typedefs named iterator_category, value_type, difference_type, pointer, and reference. Note that value_type is required to be non-const, even for constant iterators. You can define _SILENCE_CXX17_ITERATOR_BASE_CLASS_DEPRECATION_WARNING or _SILENCE_ALL_CXX17_DEPRECATION_WARNINGS to acknowledge that you have received this warning. | TKTopTest | C:\Program Files (x86)\Microsoft Visual Studio\2019\Professional\VC\Tools\MSVC\14.29.30133\include\xutility | 473
Warning | C4996 | 'std::iterator<Category,ItemType,ptrdiff_t,std::pair<unsigned int,Standard_Integer> *,std::pair<unsigned int,Standard_Integer> &>::difference_type': warning STL4015: The std::iterator class template (used as a base class to provide typedefs) is deprecated in C++17. (The <iterator> header is NOT deprecated.) The C++ Standard has never required user-defined iterators to derive from std::iterator. To fix this warning, stop deriving from std::iterator and start providing publicly accessible typedefs named iterator_category, value_type, difference_type, pointer, and reference. Note that value_type is required to be non-const, even for constant iterators. You can define _SILENCE_CXX17_ITERATOR_BASE_CLASS_DEPRECATION_WARNING or _SILENCE_ALL_CXX17_DEPRECATION_WARNINGS to acknowledge that you have received this warning. | TKTopTest | C:\Program Files (x86)\Microsoft Visual Studio\2019\Professional\VC\Tools\MSVC\14.29.30133\include\xutility | 474
Warning | C4996 | 'std::iterator<Category,ItemType,ptrdiff_t,std::pair<unsigned int,Standard_Integer> *,std::pair<unsigned int,Standard_Integer> &>::value_type': warning STL4015: The std::iterator class template (used as a base class to provide typedefs) is deprecated in C++17. (The <iterator> header is NOT deprecated.) The C++ Standard has never required user-defined iterators to derive from std::iterator. To fix this warning, stop deriving from std::iterator and start providing publicly accessible typedefs named iterator_category, value_type, difference_type, pointer, and reference. Note that value_type is required to be non-const, even for constant iterators. You can define _SILENCE_CXX17_ITERATOR_BASE_CLASS_DEPRECATION_WARNING or _SILENCE_ALL_CXX17_DEPRECATION_WARNINGS to acknowledge that you have received this warning. | TKTopTest | C:\Program Files (x86)\Microsoft Visual Studio\2019\Professional\VC\Tools\MSVC\14.29.30133\include\xutility | 475
Warning | C4996 | 'std::iterator<Category,ItemType,ptrdiff_t,std::pair<unsigned int,Standard_Integer> *,std::pair<unsigned int,Standard_Integer> &>::reference': warning STL4015: The std::iterator class template (used as a base class to provide typedefs) is deprecated in C++17. (The <iterator> header is NOT deprecated.) The C++ Standard has never required user-defined iterators to derive from std::iterator. To fix this warning, stop deriving from std::iterator and start providing publicly accessible typedefs named iterator_category, value_type, difference_type, pointer, and reference. Note that value_type is required to be non-const, even for constant iterators. You can define _SILENCE_CXX17_ITERATOR_BASE_CLASS_DEPRECATION_WARNING or _SILENCE_ALL_CXX17_DEPRECATION_WARNINGS to acknowledge that you have received this warning. | TKTopTest | C:\Program Files (x86)\Microsoft Visual Studio\2019\Professional\VC\Tools\MSVC\14.29.30133\include\xutility | 477
Warning | C4996 | 'std::iterator<std::forward_iterator_tag,OSD_Parallel::UniversalIterator,ptrdiff_t,OSD_Parallel::UniversalIterator *,OSD_Parallel::UniversalIterator &>': warning STL4015: The std::iterator class template (used as a base class to provide typedefs) is deprecated in C++17. (The <iterator> header is NOT deprecated.) The C++ Standard has never required user-defined iterators to derive from std::iterator. To fix this warning, stop deriving from std::iterator and start providing publicly accessible typedefs named iterator_category, value_type, difference_type, pointer, and reference. Note that value_type is required to be non-const, even for constant iterators. You can define _SILENCE_CXX17_ITERATOR_BASE_CLASS_DEPRECATION_WARNING or _SILENCE_ALL_CXX17_DEPRECATION_WARNINGS to acknowledge that you have received this warning. (compiling source file C:\week13\occt\src\BOPTest\BOPTest_Objects.cxx) | TKTopTest | C:\week13\occt\src\OSD\OSD_Parallel.hxx | 124
Warning | C4996 | 'std::iterator<Category,ItemType,ptrdiff_t,std::pair<unsigned int,Standard_Integer> *,std::pair<unsigned int,Standard_Integer> &>': warning STL4015: The std::iterator class template (used as a base class to provide typedefs) is deprecated in C++17. (The <iterator> header is NOT deprecated.) The C++ Standard has never required user-defined iterators to derive from std::iterator. To fix this warning, stop deriving from std::iterator and start providing publicly accessible typedefs named iterator_category, value_type, difference_type, pointer, and reference. Note that value_type is required to be non-const, even for constant iterators. You can define _SILENCE_CXX17_ITERATOR_BASE_CLASS_DEPRECATION_WARNING or _SILENCE_ALL_CXX17_DEPRECATION_WARNINGS to acknowledge that you have received this warning. | TKTopTest | C:\week13\occt\src\NCollection\NCollection_StlIterator.hxx | 30
Warning | C4996 | 'std::iterator<Category,ItemType,ptrdiff_t,std::pair<unsigned int,Standard_Integer> *,std::pair<unsigned int,Standard_Integer> &>::reference': warning STL4015: The std::iterator class template (used as a base class to provide typedefs) is deprecated in C++17. (The <iterator> header is NOT deprecated.) The C++ Standard has never required user-defined iterators to derive from std::iterator. To fix this warning, stop deriving from std::iterator and start providing publicly accessible typedefs named iterator_category, value_type, difference_type, pointer, and reference. Note that value_type is required to be non-const, even for constant iterators. You can define _SILENCE_CXX17_ITERATOR_BASE_CLASS_DEPRECATION_WARNING or _SILENCE_ALL_CXX17_DEPRECATION_WARNINGS to acknowledge that you have received this warning. | TKTopTest | C:\week13\occt\src\NCollection\NCollection_StlIterator.hxx | 101
Warning | C4996 | 'std::iterator<Category,ItemType,ptrdiff_t,std::pair<unsigned int,Standard_Integer> *,std::pair<unsigned int,Standard_Integer> &>::pointer': warning STL4015: The std::iterator class template (used as a base class to provide typedefs) is deprecated in C++17. (The <iterator> header is NOT deprecated.) The C++ Standard has never required user-defined iterators to derive from std::iterator. To fix this warning, stop deriving from std::iterator and start providing publicly accessible typedefs named iterator_category, value_type, difference_type, pointer, and reference. Note that value_type is required to be non-const, even for constant iterators. You can define _SILENCE_CXX17_ITERATOR_BASE_CLASS_DEPRECATION_WARNING or _SILENCE_ALL_CXX17_DEPRECATION_WARNINGS to acknowledge that you have received this warning. | TKTopTest | C:\week13\occt\src\NCollection\NCollection_StlIterator.hxx | 107
Warning | C4996 | 'std::iterator<Category,ItemType,ptrdiff_t,std::pair<unsigned int,Standard_Integer> *,std::pair<unsigned int,Standard_Integer> &>::difference_type': warning STL4015: The std::iterator class template (used as a base class to provide typedefs) is deprecated in C++17. (The <iterator> header is NOT deprecated.) The C++ Standard has never required user-defined iterators to derive from std::iterator. To fix this warning, stop deriving from std::iterator and start providing publicly accessible typedefs named iterator_category, value_type, difference_type, pointer, and reference. Note that value_type is required to be non-const, even for constant iterators. You can define _SILENCE_CXX17_ITERATOR_BASE_CLASS_DEPRECATION_WARNING or _SILENCE_ALL_CXX17_DEPRECATION_WARNINGS to acknowledge that you have received this warning. | TKTopTest | C:\week13\occt\src\NCollection\NCollection_StlIterator.hxx | 149
Warning | C4996 | 'std::iterator<Category,ItemType,ptrdiff_t,std::pair<unsigned int,Standard_Integer> *,std::pair<unsigned int,Standard_Integer> &>::difference_type': warning STL4015: The std::iterator class template (used as a base class to provide typedefs) is deprecated in C++17. (The <iterator> header is NOT deprecated.) The C++ Standard has never required user-defined iterators to derive from std::iterator. To fix this warning, stop deriving from std::iterator and start providing publicly accessible typedefs named iterator_category, value_type, difference_type, pointer, and reference. Note that value_type is required to be non-const, even for constant iterators. You can define _SILENCE_CXX17_ITERATOR_BASE_CLASS_DEPRECATION_WARNING or _SILENCE_ALL_CXX17_DEPRECATION_WARNINGS to acknowledge that you have received this warning. | TKTopTest | C:\week13\occt\src\NCollection\NCollection_StlIterator.hxx | 157
Warning | C4996 | 'std::iterator<Category,ItemType,ptrdiff_t,std::pair<unsigned int,Standard_Integer> *,std::pair<unsigned int,Standard_Integer> &>::difference_type': warning STL4015: The std::iterator class template (used as a base class to provide typedefs) is deprecated in C++17. (The <iterator> header is NOT deprecated.) The C++ Standard has never required user-defined iterators to derive from std::iterator. To fix this warning, stop deriving from std::iterator and start providing publicly accessible typedefs named iterator_category, value_type, difference_type, pointer, and reference. Note that value_type is required to be non-const, even for constant iterators. You can define _SILENCE_CXX17_ITERATOR_BASE_CLASS_DEPRECATION_WARNING or _SILENCE_ALL_CXX17_DEPRECATION_WARNINGS to acknowledge that you have received this warning. | TKTopTest | C:\week13\occt\src\NCollection\NCollection_StlIterator.hxx | 164
Warning | C4996 | 'std::iterator<Category,ItemType,ptrdiff_t,std::pair<unsigned int,Standard_Integer> *,std::pair<unsigned int,Standard_Integer> &>::difference_type': warning STL4015: The std::iterator class template (used as a base class to provide typedefs) is deprecated in C++17. (The <iterator> header is NOT deprecated.) The C++ Standard has never required user-defined iterators to derive from std::iterator. To fix this warning, stop deriving from std::iterator and start providing publicly accessible typedefs named iterator_category, value_type, difference_type, pointer, and reference. Note that value_type is required to be non-const, even for constant iterators. You can define _SILENCE_CXX17_ITERATOR_BASE_CLASS_DEPRECATION_WARNING or _SILENCE_ALL_CXX17_DEPRECATION_WARNINGS to acknowledge that you have received this warning. | TKTopTest | C:\week13\occt\src\NCollection\NCollection_StlIterator.hxx | 170
Warning | C4996 | 'std::iterator<Category,ItemType,ptrdiff_t,std::pair<unsigned int,Standard_Integer> *,std::pair<unsigned int,Standard_Integer> &>::difference_type': warning STL4015: The std::iterator class template (used as a base class to provide typedefs) is deprecated in C++17. (The <iterator> header is NOT deprecated.) The C++ Standard has never required user-defined iterators to derive from std::iterator. To fix this warning, stop deriving from std::iterator and start providing publicly accessible typedefs named iterator_category, value_type, difference_type, pointer, and reference. Note that value_type is required to be non-const, even for constant iterators. You can define _SILENCE_CXX17_ITERATOR_BASE_CLASS_DEPRECATION_WARNING or _SILENCE_ALL_CXX17_DEPRECATION_WARNINGS to acknowledge that you have received this warning. | TKTopTest | C:\week13\occt\src\NCollection\NCollection_StlIterator.hxx | 177
Warning | C4996 | 'std::iterator<Category,ItemType,ptrdiff_t,std::pair<unsigned int,Standard_Integer> *,std::pair<unsigned int,Standard_Integer> &>::reference': warning STL4015: The std::iterator class template (used as a base class to provide typedefs) is deprecated in C++17. (The <iterator> header is NOT deprecated.) The C++ Standard has never required user-defined iterators to derive from std::iterator. To fix this warning, stop deriving from std::iterator and start providing publicly accessible typedefs named iterator_category, value_type, difference_type, pointer, and reference. Note that value_type is required to be non-const, even for constant iterators. You can define _SILENCE_CXX17_ITERATOR_BASE_CLASS_DEPRECATION_WARNING or _SILENCE_ALL_CXX17_DEPRECATION_WARNINGS to acknowledge that you have received this warning. | TKTopTest | C:\week13\occt\src\NCollection\NCollection_StlIterator.hxx | 184
Warning | C4996 | 'std::iterator<Category,ItemType,ptrdiff_t,std::pair<unsigned int,Standard_Integer> *,std::pair<unsigned int,Standard_Integer> &>::difference_type': warning STL4015: The std::iterator class template (used as a base class to provide typedefs) is deprecated in C++17. (The <iterator> header is NOT deprecated.) The C++ Standard has never required user-defined iterators to derive from std::iterator. To fix this warning, stop deriving from std::iterator and start providing publicly accessible typedefs named iterator_category, value_type, difference_type, pointer, and reference. Note that value_type is required to be non-const, even for constant iterators. You can define _SILENCE_CXX17_ITERATOR_BASE_CLASS_DEPRECATION_WARNING or _SILENCE_ALL_CXX17_DEPRECATION_WARNINGS to acknowledge that you have received this warning. | TKTopTest | C:\week13\occt\src\NCollection\NCollection_StlIterator.hxx | 184
Warning | C4996 | 'std::iterator<Category,ItemType,ptrdiff_t,std::pair<unsigned int,Standard_Integer> *,std::pair<unsigned int,Standard_Integer> &>::iterator_category': warning STL4015: The std::iterator class template (used as a base class to provide typedefs) is deprecated in C++17. (The <iterator> header is NOT deprecated.) The C++ Standard has never required user-defined iterators to derive from std::iterator. To fix this warning, stop deriving from std::iterator and start providing publicly accessible typedefs named iterator_category, value_type, difference_type, pointer, and reference. Note that value_type is required to be non-const, even for constant iterators. You can define _SILENCE_CXX17_ITERATOR_BASE_CLASS_DEPRECATION_WARNING or _SILENCE_ALL_CXX17_DEPRECATION_WARNINGS to acknowledge that you have received this warning. | TKTopTest | C:\Program Files (x86)\Microsoft Visual Studio\2019\Professional\VC\Tools\MSVC\14.29.30133\include\xutility | 473
Warning | C4996 | 'std::iterator<Category,ItemType,ptrdiff_t,std::pair<unsigned int,Standard_Integer> *,std::pair<unsigned int,Standard_Integer> &>::difference_type': warning STL4015: The std::iterator class template (used as a base class to provide typedefs) is deprecated in C++17. (The <iterator> header is NOT deprecated.) The C++ Standard has never required user-defined iterators to derive from std::iterator. To fix this warning, stop deriving from std::iterator and start providing publicly accessible typedefs named iterator_category, value_type, difference_type, pointer, and reference. Note that value_type is required to be non-const, even for constant iterators. You can define _SILENCE_CXX17_ITERATOR_BASE_CLASS_DEPRECATION_WARNING or _SILENCE_ALL_CXX17_DEPRECATION_WARNINGS to acknowledge that you have received this warning. | TKTopTest | C:\Program Files (x86)\Microsoft Visual Studio\2019\Professional\VC\Tools\MSVC\14.29.30133\include\xutility | 474
Warning | C4996 | 'std::iterator<Category,ItemType,ptrdiff_t,std::pair<unsigned int,Standard_Integer> *,std::pair<unsigned int,Standard_Integer> &>::value_type': warning STL4015: The std::iterator class template (used as a base class to provide typedefs) is deprecated in C++17. (The <iterator> header is NOT deprecated.) The C++ Standard has never required user-defined iterators to derive from std::iterator. To fix this warning, stop deriving from std::iterator and start providing publicly accessible typedefs named iterator_category, value_type, difference_type, pointer, and reference. Note that value_type is required to be non-const, even for constant iterators. You can define _SILENCE_CXX17_ITERATOR_BASE_CLASS_DEPRECATION_WARNING or _SILENCE_ALL_CXX17_DEPRECATION_WARNINGS to acknowledge that you have received this warning. | TKTopTest | C:\Program Files (x86)\Microsoft Visual Studio\2019\Professional\VC\Tools\MSVC\14.29.30133\include\xutility | 475
Warning | C4996 | 'std::iterator<Category,ItemType,ptrdiff_t,std::pair<unsigned int,Standard_Integer> *,std::pair<unsigned int,Standard_Integer> &>::reference': warning STL4015: The std::iterator class template (used as a base class to provide typedefs) is deprecated in C++17. (The <iterator> header is NOT deprecated.) The C++ Standard has never required user-defined iterators to derive from std::iterator. To fix this warning, stop deriving from std::iterator and start providing publicly accessible typedefs named iterator_category, value_type, difference_type, pointer, and reference. Note that value_type is required to be non-const, even for constant iterators. You can define _SILENCE_CXX17_ITERATOR_BASE_CLASS_DEPRECATION_WARNING or _SILENCE_ALL_CXX17_DEPRECATION_WARNINGS to acknowledge that you have received this warning. | TKTopTest | C:\Program Files (x86)\Microsoft Visual Studio\2019\Professional\VC\Tools\MSVC\14.29.30133\include\xutility | 477
Warning | C4996 | 'std::iterator<std::forward_iterator_tag,OSD_Parallel::UniversalIterator,ptrdiff_t,OSD_Parallel::UniversalIterator *,OSD_Parallel::UniversalIterator &>': warning STL4015: The std::iterator class template (used as a base class to provide typedefs) is deprecated in C++17. (The <iterator> header is NOT deprecated.) The C++ Standard has never required user-defined iterators to derive from std::iterator. To fix this warning, stop deriving from std::iterator and start providing publicly accessible typedefs named iterator_category, value_type, difference_type, pointer, and reference. Note that value_type is required to be non-const, even for constant iterators. You can define _SILENCE_CXX17_ITERATOR_BASE_CLASS_DEPRECATION_WARNING or _SILENCE_ALL_CXX17_DEPRECATION_WARNINGS to acknowledge that you have received this warning. (compiling source file C:\week13\occt\src\BOPTest\BOPTest_CellsCommands.cxx) | TKTopTest | C:\week13\occt\src\OSD\OSD_Parallel.hxx | 124
Warning | C4996 | 'std::iterator<Category,ItemType,ptrdiff_t,std::pair<unsigned int,Standard_Integer> *,std::pair<unsigned int,Standard_Integer> &>': warning STL4015: The std::iterator class template (used as a base class to provide typedefs) is deprecated in C++17. (The <iterator> header is NOT deprecated.) The C++ Standard has never required user-defined iterators to derive from std::iterator. To fix this warning, stop deriving from std::iterator and start providing publicly accessible typedefs named iterator_category, value_type, difference_type, pointer, and reference. Note that value_type is required to be non-const, even for constant iterators. You can define _SILENCE_CXX17_ITERATOR_BASE_CLASS_DEPRECATION_WARNING or _SILENCE_ALL_CXX17_DEPRECATION_WARNINGS to acknowledge that you have received this warning. | TKTopTest | C:\week13\occt\src\NCollection\NCollection_StlIterator.hxx | 30
Warning | C4996 | 'std::iterator<Category,ItemType,ptrdiff_t,std::pair<unsigned int,Standard_Integer> *,std::pair<unsigned int,Standard_Integer> &>::reference': warning STL4015: The std::iterator class template (used as a base class to provide typedefs) is deprecated in C++17. (The <iterator> header is NOT deprecated.) The C++ Standard has never required user-defined iterators to derive from std::iterator. To fix this warning, stop deriving from std::iterator and start providing publicly accessible typedefs named iterator_category, value_type, difference_type, pointer, and reference. Note that value_type is required to be non-const, even for constant iterators. You can define _SILENCE_CXX17_ITERATOR_BASE_CLASS_DEPRECATION_WARNING or _SILENCE_ALL_CXX17_DEPRECATION_WARNINGS to acknowledge that you have received this warning. | TKTopTest | C:\week13\occt\src\NCollection\NCollection_StlIterator.hxx | 101
Warning | C4996 | 'std::iterator<Category,ItemType,ptrdiff_t,std::pair<unsigned int,Standard_Integer> *,std::pair<unsigned int,Standard_Integer> &>::pointer': warning STL4015: The std::iterator class template (used as a base class to provide typedefs) is deprecated in C++17. (The <iterator> header is NOT deprecated.) The C++ Standard has never required user-defined iterators to derive from std::iterator. To fix this warning, stop deriving from std::iterator and start providing publicly accessible typedefs named iterator_category, value_type, difference_type, pointer, and reference. Note that value_type is required to be non-const, even for constant iterators. You can define _SILENCE_CXX17_ITERATOR_BASE_CLASS_DEPRECATION_WARNING or _SILENCE_ALL_CXX17_DEPRECATION_WARNINGS to acknowledge that you have received this warning. | TKTopTest | C:\week13\occt\src\NCollection\NCollection_StlIterator.hxx | 107
Warning | C4996 | 'std::iterator<Category,ItemType,ptrdiff_t,std::pair<unsigned int,Standard_Integer> *,std::pair<unsigned int,Standard_Integer> &>::difference_type': warning STL4015: The std::iterator class template (used as a base class to provide typedefs) is deprecated in C++17. (The <iterator> header is NOT deprecated.) The C++ Standard has never required user-defined iterators to derive from std::iterator. To fix this warning, stop deriving from std::iterator and start providing publicly accessible typedefs named iterator_category, value_type, difference_type, pointer, and reference. Note that value_type is required to be non-const, even for constant iterators. You can define _SILENCE_CXX17_ITERATOR_BASE_CLASS_DEPRECATION_WARNING or _SILENCE_ALL_CXX17_DEPRECATION_WARNINGS to acknowledge that you have received this warning. | TKTopTest | C:\week13\occt\src\NCollection\NCollection_StlIterator.hxx | 149
Warning | C4996 | 'std::iterator<Category,ItemType,ptrdiff_t,std::pair<unsigned int,Standard_Integer> *,std::pair<unsigned int,Standard_Integer> &>::difference_type': warning STL4015: The std::iterator class template (used as a base class to provide typedefs) is deprecated in C++17. (The <iterator> header is NOT deprecated.) The C++ Standard has never required user-defined iterators to derive from std::iterator. To fix this warning, stop deriving from std::iterator and start providing publicly accessible typedefs named iterator_category, value_type, difference_type, pointer, and reference. Note that value_type is required to be non-const, even for constant iterators. You can define _SILENCE_CXX17_ITERATOR_BASE_CLASS_DEPRECATION_WARNING or _SILENCE_ALL_CXX17_DEPRECATION_WARNINGS to acknowledge that you have received this warning. | TKTopTest | C:\week13\occt\src\NCollection\NCollection_StlIterator.hxx | 157
Warning | C4996 | 'std::iterator<Category,ItemType,ptrdiff_t,std::pair<unsigned int,Standard_Integer> *,std::pair<unsigned int,Standard_Integer> &>::difference_type': warning STL4015: The std::iterator class template (used as a base class to provide typedefs) is deprecated in C++17. (The <iterator> header is NOT deprecated.) The C++ Standard has never required user-defined iterators to derive from std::iterator. To fix this warning, stop deriving from std::iterator and start providing publicly accessible typedefs named iterator_category, value_type, difference_type, pointer, and reference. Note that value_type is required to be non-const, even for constant iterators. You can define _SILENCE_CXX17_ITERATOR_BASE_CLASS_DEPRECATION_WARNING or _SILENCE_ALL_CXX17_DEPRECATION_WARNINGS to acknowledge that you have received this warning. | TKTopTest | C:\week13\occt\src\NCollection\NCollection_StlIterator.hxx | 164
Warning | C4996 | 'std::iterator<Category,ItemType,ptrdiff_t,std::pair<unsigned int,Standard_Integer> *,std::pair<unsigned int,Standard_Integer> &>::difference_type': warning STL4015: The std::iterator class template (used as a base class to provide typedefs) is deprecated in C++17. (The <iterator> header is NOT deprecated.) The C++ Standard has never required user-defined iterators to derive from std::iterator. To fix this warning, stop deriving from std::iterator and start providing publicly accessible typedefs named iterator_category, value_type, difference_type, pointer, and reference. Note that value_type is required to be non-const, even for constant iterators. You can define _SILENCE_CXX17_ITERATOR_BASE_CLASS_DEPRECATION_WARNING or _SILENCE_ALL_CXX17_DEPRECATION_WARNINGS to acknowledge that you have received this warning. | TKTopTest | C:\week13\occt\src\NCollection\NCollection_StlIterator.hxx | 170
Warning | C4996 | 'std::iterator<Category,ItemType,ptrdiff_t,std::pair<unsigned int,Standard_Integer> *,std::pair<unsigned int,Standard_Integer> &>::difference_type': warning STL4015: The std::iterator class template (used as a base class to provide typedefs) is deprecated in C++17. (The <iterator> header is NOT deprecated.) The C++ Standard has never required user-defined iterators to derive from std::iterator. To fix this warning, stop deriving from std::iterator and start providing publicly accessible typedefs named iterator_category, value_type, difference_type, pointer, and reference. Note that value_type is required to be non-const, even for constant iterators. You can define _SILENCE_CXX17_ITERATOR_BASE_CLASS_DEPRECATION_WARNING or _SILENCE_ALL_CXX17_DEPRECATION_WARNINGS to acknowledge that you have received this warning. | TKTopTest | C:\week13\occt\src\NCollection\NCollection_StlIterator.hxx | 177
Warning | C4996 | 'std::iterator<Category,ItemType,ptrdiff_t,std::pair<unsigned int,Standard_Integer> *,std::pair<unsigned int,Standard_Integer> &>::reference': warning STL4015: The std::iterator class template (used as a base class to provide typedefs) is deprecated in C++17. (The <iterator> header is NOT deprecated.) The C++ Standard has never required user-defined iterators to derive from std::iterator. To fix this warning, stop deriving from std::iterator and start providing publicly accessible typedefs named iterator_category, value_type, difference_type, pointer, and reference. Note that value_type is required to be non-const, even for constant iterators. You can define _SILENCE_CXX17_ITERATOR_BASE_CLASS_DEPRECATION_WARNING or _SILENCE_ALL_CXX17_DEPRECATION_WARNINGS to acknowledge that you have received this warning. | TKTopTest | C:\week13\occt\src\NCollection\NCollection_StlIterator.hxx | 184
Warning | C4996 | 'std::iterator<Category,ItemType,ptrdiff_t,std::pair<unsigned int,Standard_Integer> *,std::pair<unsigned int,Standard_Integer> &>::difference_type': warning STL4015: The std::iterator class template (used as a base class to provide typedefs) is deprecated in C++17. (The <iterator> header is NOT deprecated.) The C++ Standard has never required user-defined iterators to derive from std::iterator. To fix this warning, stop deriving from std::iterator and start providing publicly accessible typedefs named iterator_category, value_type, difference_type, pointer, and reference. Note that value_type is required to be non-const, even for constant iterators. You can define _SILENCE_CXX17_ITERATOR_BASE_CLASS_DEPRECATION_WARNING or _SILENCE_ALL_CXX17_DEPRECATION_WARNINGS to acknowledge that you have received this warning. | TKTopTest | C:\week13\occt\src\NCollection\NCollection_StlIterator.hxx | 184
Warning | C4996 | 'std::iterator<std::forward_iterator_tag,OSD_Parallel::UniversalIterator,ptrdiff_t,OSD_Parallel::UniversalIterator *,OSD_Parallel::UniversalIterator &>': warning STL4015: The std::iterator class template (used as a base class to provide typedefs) is deprecated in C++17. (The <iterator> header is NOT deprecated.) The C++ Standard has never required user-defined iterators to derive from std::iterator. To fix this warning, stop deriving from std::iterator and start providing publicly accessible typedefs named iterator_category, value_type, difference_type, pointer, and reference. Note that value_type is required to be non-const, even for constant iterators. You can define _SILENCE_CXX17_ITERATOR_BASE_CLASS_DEPRECATION_WARNING or _SILENCE_ALL_CXX17_DEPRECATION_WARNINGS to acknowledge that you have received this warning. (compiling source file C:\week13\occt\src\BOPTest\BOPTest_PartitionCommands.cxx) | TKTopTest | C:\week13\occt\src\OSD\OSD_Parallel.hxx | 124
Warning | C4996 | 'std::iterator<Category,ItemType,ptrdiff_t,std::pair<unsigned int,Standard_Integer> *,std::pair<unsigned int,Standard_Integer> &>': warning STL4015: The std::iterator class template (used as a base class to provide typedefs) is deprecated in C++17. (The <iterator> header is NOT deprecated.) The C++ Standard has never required user-defined iterators to derive from std::iterator. To fix this warning, stop deriving from std::iterator and start providing publicly accessible typedefs named iterator_category, value_type, difference_type, pointer, and reference. Note that value_type is required to be non-const, even for constant iterators. You can define _SILENCE_CXX17_ITERATOR_BASE_CLASS_DEPRECATION_WARNING or _SILENCE_ALL_CXX17_DEPRECATION_WARNINGS to acknowledge that you have received this warning. | TKTopTest | C:\week13\occt\src\NCollection\NCollection_StlIterator.hxx | 30
Warning | C4996 | 'std::iterator<Category,ItemType,ptrdiff_t,std::pair<unsigned int,Standard_Integer> *,std::pair<unsigned int,Standard_Integer> &>::reference': warning STL4015: The std::iterator class template (used as a base class to provide typedefs) is deprecated in C++17. (The <iterator> header is NOT deprecated.) The C++ Standard has never required user-defined iterators to derive from std::iterator. To fix this warning, stop deriving from std::iterator and start providing publicly accessible typedefs named iterator_category, value_type, difference_type, pointer, and reference. Note that value_type is required to be non-const, even for constant iterators. You can define _SILENCE_CXX17_ITERATOR_BASE_CLASS_DEPRECATION_WARNING or _SILENCE_ALL_CXX17_DEPRECATION_WARNINGS to acknowledge that you have received this warning. | TKTopTest | C:\week13\occt\src\NCollection\NCollection_StlIterator.hxx | 101
Warning | C4996 | 'std::iterator<Category,ItemType,ptrdiff_t,std::pair<unsigned int,Standard_Integer> *,std::pair<unsigned int,Standard_Integer> &>::pointer': warning STL4015: The std::iterator class template (used as a base class to provide typedefs) is deprecated in C++17. (The <iterator> header is NOT deprecated.) The C++ Standard has never required user-defined iterators to derive from std::iterator. To fix this warning, stop deriving from std::iterator and start providing publicly accessible typedefs named iterator_category, value_type, difference_type, pointer, and reference. Note that value_type is required to be non-const, even for constant iterators. You can define _SILENCE_CXX17_ITERATOR_BASE_CLASS_DEPRECATION_WARNING or _SILENCE_ALL_CXX17_DEPRECATION_WARNINGS to acknowledge that you have received this warning. | TKTopTest | C:\week13\occt\src\NCollection\NCollection_StlIterator.hxx | 107
Warning | C4996 | 'std::iterator<Category,ItemType,ptrdiff_t,std::pair<unsigned int,Standard_Integer> *,std::pair<unsigned int,Standard_Integer> &>::difference_type': warning STL4015: The std::iterator class template (used as a base class to provide typedefs) is deprecated in C++17. (The <iterator> header is NOT deprecated.) The C++ Standard has never required user-defined iterators to derive from std::iterator. To fix this warning, stop deriving from std::iterator and start providing publicly accessible typedefs named iterator_category, value_type, difference_type, pointer, and reference. Note that value_type is required to be non-const, even for constant iterators. You can define _SILENCE_CXX17_ITERATOR_BASE_CLASS_DEPRECATION_WARNING or _SILENCE_ALL_CXX17_DEPRECATION_WARNINGS to acknowledge that you have received this warning. | TKTopTest | C:\week13\occt\src\NCollection\NCollection_StlIterator.hxx | 149
Warning | C4996 | 'std::iterator<Category,ItemType,ptrdiff_t,std::pair<unsigned int,Standard_Integer> *,std::pair<unsigned int,Standard_Integer> &>::difference_type': warning STL4015: The std::iterator class template (used as a base class to provide typedefs) is deprecated in C++17. (The <iterator> header is NOT deprecated.) The C++ Standard has never required user-defined iterators to derive from std::iterator. To fix this warning, stop deriving from std::iterator and start providing publicly accessible typedefs named iterator_category, value_type, difference_type, pointer, and reference. Note that value_type is required to be non-const, even for constant iterators. You can define _SILENCE_CXX17_ITERATOR_BASE_CLASS_DEPRECATION_WARNING or _SILENCE_ALL_CXX17_DEPRECATION_WARNINGS to acknowledge that you have received this warning. | TKTopTest | C:\week13\occt\src\NCollection\NCollection_StlIterator.hxx | 157
Warning | C4996 | 'std::iterator<Category,ItemType,ptrdiff_t,std::pair<unsigned int,Standard_Integer> *,std::pair<unsigned int,Standard_Integer> &>::difference_type': warning STL4015: The std::iterator class template (used as a base class to provide typedefs) is deprecated in C++17. (The <iterator> header is NOT deprecated.) The C++ Standard has never required user-defined iterators to derive from std::iterator. To fix this warning, stop deriving from std::iterator and start providing publicly accessible typedefs named iterator_category, value_type, difference_type, pointer, and reference. Note that value_type is required to be non-const, even for constant iterators. You can define _SILENCE_CXX17_ITERATOR_BASE_CLASS_DEPRECATION_WARNING or _SILENCE_ALL_CXX17_DEPRECATION_WARNINGS to acknowledge that you have received this warning. | TKTopTest | C:\week13\occt\src\NCollection\NCollection_StlIterator.hxx | 164
Warning | C4996 | 'std::iterator<Category,ItemType,ptrdiff_t,std::pair<unsigned int,Standard_Integer> *,std::pair<unsigned int,Standard_Integer> &>::difference_type': warning STL4015: The std::iterator class template (used as a base class to provide typedefs) is deprecated in C++17. (The <iterator> header is NOT deprecated.) The C++ Standard has never required user-defined iterators to derive from std::iterator. To fix this warning, stop deriving from std::iterator and start providing publicly accessible typedefs named iterator_category, value_type, difference_type, pointer, and reference. Note that value_type is required to be non-const, even for constant iterators. You can define _SILENCE_CXX17_ITERATOR_BASE_CLASS_DEPRECATION_WARNING or _SILENCE_ALL_CXX17_DEPRECATION_WARNINGS to acknowledge that you have received this warning. | TKTopTest | C:\week13\occt\src\NCollection\NCollection_StlIterator.hxx | 170
Warning | C4996 | 'std::iterator<Category,ItemType,ptrdiff_t,std::pair<unsigned int,Standard_Integer> *,std::pair<unsigned int,Standard_Integer> &>::difference_type': warning STL4015: The std::iterator class template (used as a base class to provide typedefs) is deprecated in C++17. (The <iterator> header is NOT deprecated.) The C++ Standard has never required user-defined iterators to derive from std::iterator. To fix this warning, stop deriving from std::iterator and start providing publicly accessible typedefs named iterator_category, value_type, difference_type, pointer, and reference. Note that value_type is required to be non-const, even for constant iterators. You can define _SILENCE_CXX17_ITERATOR_BASE_CLASS_DEPRECATION_WARNING or _SILENCE_ALL_CXX17_DEPRECATION_WARNINGS to acknowledge that you have received this warning. | TKTopTest | C:\week13\occt\src\NCollection\NCollection_StlIterator.hxx | 177
Warning | C4996 | 'std::iterator<Category,ItemType,ptrdiff_t,std::pair<unsigned int,Standard_Integer> *,std::pair<unsigned int,Standard_Integer> &>::reference': warning STL4015: The std::iterator class template (used as a base class to provide typedefs) is deprecated in C++17. (The <iterator> header is NOT deprecated.) The C++ Standard has never required user-defined iterators to derive from std::iterator. To fix this warning, stop deriving from std::iterator and start providing publicly accessible typedefs named iterator_category, value_type, difference_type, pointer, and reference. Note that value_type is required to be non-const, even for constant iterators. You can define _SILENCE_CXX17_ITERATOR_BASE_CLASS_DEPRECATION_WARNING or _SILENCE_ALL_CXX17_DEPRECATION_WARNINGS to acknowledge that you have received this warning. | TKTopTest | C:\week13\occt\src\NCollection\NCollection_StlIterator.hxx | 184
Warning | C4996 | 'std::iterator<Category,ItemType,ptrdiff_t,std::pair<unsigned int,Standard_Integer> *,std::pair<unsigned int,Standard_Integer> &>::difference_type': warning STL4015: The std::iterator class template (used as a base class to provide typedefs) is deprecated in C++17. (The <iterator> header is NOT deprecated.) The C++ Standard has never required user-defined iterators to derive from std::iterator. To fix this warning, stop deriving from std::iterator and start providing publicly accessible typedefs named iterator_category, value_type, difference_type, pointer, and reference. Note that value_type is required to be non-const, even for constant iterators. You can define _SILENCE_CXX17_ITERATOR_BASE_CLASS_DEPRECATION_WARNING or _SILENCE_ALL_CXX17_DEPRECATION_WARNINGS to acknowledge that you have received this warning. | TKTopTest | C:\week13\occt\src\NCollection\NCollection_StlIterator.hxx | 184
Warning | C4996 | 'std::iterator<Category,ItemType,ptrdiff_t,std::pair<unsigned int,Standard_Integer> *,std::pair<unsigned int,Standard_Integer> &>::iterator_category': warning STL4015: The std::iterator class template (used as a base class to provide typedefs) is deprecated in C++17. (The <iterator> header is NOT deprecated.) The C++ Standard has never required user-defined iterators to derive from std::iterator. To fix this warning, stop deriving from std::iterator and start providing publicly accessible typedefs named iterator_category, value_type, difference_type, pointer, and reference. Note that value_type is required to be non-const, even for constant iterators. You can define _SILENCE_CXX17_ITERATOR_BASE_CLASS_DEPRECATION_WARNING or _SILENCE_ALL_CXX17_DEPRECATION_WARNINGS to acknowledge that you have received this warning. | TKTopTest | C:\Program Files (x86)\Microsoft Visual Studio\2019\Professional\VC\Tools\MSVC\14.29.30133\include\xutility | 473
Warning | C4996 | 'std::iterator<Category,ItemType,ptrdiff_t,std::pair<unsigned int,Standard_Integer> *,std::pair<unsigned int,Standard_Integer> &>::difference_type': warning STL4015: The std::iterator class template (used as a base class to provide typedefs) is deprecated in C++17. (The <iterator> header is NOT deprecated.) The C++ Standard has never required user-defined iterators to derive from std::iterator. To fix this warning, stop deriving from std::iterator and start providing publicly accessible typedefs named iterator_category, value_type, difference_type, pointer, and reference. Note that value_type is required to be non-const, even for constant iterators. You can define _SILENCE_CXX17_ITERATOR_BASE_CLASS_DEPRECATION_WARNING or _SILENCE_ALL_CXX17_DEPRECATION_WARNINGS to acknowledge that you have received this warning. | TKTopTest | C:\Program Files (x86)\Microsoft Visual Studio\2019\Professional\VC\Tools\MSVC\14.29.30133\include\xutility | 474
Warning | C4996 | 'std::iterator<Category,ItemType,ptrdiff_t,std::pair<unsigned int,Standard_Integer> *,std::pair<unsigned int,Standard_Integer> &>::value_type': warning STL4015: The std::iterator class template (used as a base class to provide typedefs) is deprecated in C++17. (The <iterator> header is NOT deprecated.) The C++ Standard has never required user-defined iterators to derive from std::iterator. To fix this warning, stop deriving from std::iterator and start providing publicly accessible typedefs named iterator_category, value_type, difference_type, pointer, and reference. Note that value_type is required to be non-const, even for constant iterators. You can define _SILENCE_CXX17_ITERATOR_BASE_CLASS_DEPRECATION_WARNING or _SILENCE_ALL_CXX17_DEPRECATION_WARNINGS to acknowledge that you have received this warning. | TKTopTest | C:\Program Files (x86)\Microsoft Visual Studio\2019\Professional\VC\Tools\MSVC\14.29.30133\include\xutility | 475
Warning | C4996 | 'std::iterator<Category,ItemType,ptrdiff_t,std::pair<unsigned int,Standard_Integer> *,std::pair<unsigned int,Standard_Integer> &>::reference': warning STL4015: The std::iterator class template (used as a base class to provide typedefs) is deprecated in C++17. (The <iterator> header is NOT deprecated.) The C++ Standard has never required user-defined iterators to derive from std::iterator. To fix this warning, stop deriving from std::iterator and start providing publicly accessible typedefs named iterator_category, value_type, difference_type, pointer, and reference. Note that value_type is required to be non-const, even for constant iterators. You can define _SILENCE_CXX17_ITERATOR_BASE_CLASS_DEPRECATION_WARNING or _SILENCE_ALL_CXX17_DEPRECATION_WARNINGS to acknowledge that you have received this warning. | TKTopTest | C:\Program Files (x86)\Microsoft Visual Studio\2019\Professional\VC\Tools\MSVC\14.29.30133\include\xutility | 477
Warning | C4996 | 'std::iterator<Category,ItemType,ptrdiff_t,std::pair<unsigned int,Standard_Integer> *,std::pair<unsigned int,Standard_Integer> &>::iterator_category': warning STL4015: The std::iterator class template (used as a base class to provide typedefs) is deprecated in C++17. (The <iterator> header is NOT deprecated.) The C++ Standard has never required user-defined iterators to derive from std::iterator. To fix this warning, stop deriving from std::iterator and start providing publicly accessible typedefs named iterator_category, value_type, difference_type, pointer, and reference. Note that value_type is required to be non-const, even for constant iterators. You can define _SILENCE_CXX17_ITERATOR_BASE_CLASS_DEPRECATION_WARNING or _SILENCE_ALL_CXX17_DEPRECATION_WARNINGS to acknowledge that you have received this warning. | TKTopTest | C:\Program Files (x86)\Microsoft Visual Studio\2019\Professional\VC\Tools\MSVC\14.29.30133\include\xutility | 473
Warning | C4996 | 'std::iterator<Category,ItemType,ptrdiff_t,std::pair<unsigned int,Standard_Integer> *,std::pair<unsigned int,Standard_Integer> &>::difference_type': warning STL4015: The std::iterator class template (used as a base class to provide typedefs) is deprecated in C++17. (The <iterator> header is NOT deprecated.) The C++ Standard has never required user-defined iterators to derive from std::iterator. To fix this warning, stop deriving from std::iterator and start providing publicly accessible typedefs named iterator_category, value_type, difference_type, pointer, and reference. Note that value_type is required to be non-const, even for constant iterators. You can define _SILENCE_CXX17_ITERATOR_BASE_CLASS_DEPRECATION_WARNING or _SILENCE_ALL_CXX17_DEPRECATION_WARNINGS to acknowledge that you have received this warning. | TKTopTest | C:\Program Files (x86)\Microsoft Visual Studio\2019\Professional\VC\Tools\MSVC\14.29.30133\include\xutility | 474
Warning | C4996 | 'std::iterator<Category,ItemType,ptrdiff_t,std::pair<unsigned int,Standard_Integer> *,std::pair<unsigned int,Standard_Integer> &>::value_type': warning STL4015: The std::iterator class template (used as a base class to provide typedefs) is deprecated in C++17. (The <iterator> header is NOT deprecated.) The C++ Standard has never required user-defined iterators to derive from std::iterator. To fix this warning, stop deriving from std::iterator and start providing publicly accessible typedefs named iterator_category, value_type, difference_type, pointer, and reference. Note that value_type is required to be non-const, even for constant iterators. You can define _SILENCE_CXX17_ITERATOR_BASE_CLASS_DEPRECATION_WARNING or _SILENCE_ALL_CXX17_DEPRECATION_WARNINGS to acknowledge that you have received this warning. | TKTopTest | C:\Program Files (x86)\Microsoft Visual Studio\2019\Professional\VC\Tools\MSVC\14.29.30133\include\xutility | 475
Warning | C4996 | 'std::iterator<Category,ItemType,ptrdiff_t,std::pair<unsigned int,Standard_Integer> *,std::pair<unsigned int,Standard_Integer> &>::reference': warning STL4015: The std::iterator class template (used as a base class to provide typedefs) is deprecated in C++17. (The <iterator> header is NOT deprecated.) The C++ Standard has never required user-defined iterators to derive from std::iterator. To fix this warning, stop deriving from std::iterator and start providing publicly accessible typedefs named iterator_category, value_type, difference_type, pointer, and reference. Note that value_type is required to be non-const, even for constant iterators. You can define _SILENCE_CXX17_ITERATOR_BASE_CLASS_DEPRECATION_WARNING or _SILENCE_ALL_CXX17_DEPRECATION_WARNINGS to acknowledge that you have received this warning. | TKTopTest | C:\Program Files (x86)\Microsoft Visual Studio\2019\Professional\VC\Tools\MSVC\14.29.30133\include\xutility | 477
Warning | C4996 | 'std::iterator<std::forward_iterator_tag,OSD_Parallel::UniversalIterator,ptrdiff_t,OSD_Parallel::UniversalIterator *,OSD_Parallel::UniversalIterator &>': warning STL4015: The std::iterator class template (used as a base class to provide typedefs) is deprecated in C++17. (The <iterator> header is NOT deprecated.) The C++ Standard has never required user-defined iterators to derive from std::iterator. To fix this warning, stop deriving from std::iterator and start providing publicly accessible typedefs named iterator_category, value_type, difference_type, pointer, and reference. Note that value_type is required to be non-const, even for constant iterators. You can define _SILENCE_CXX17_ITERATOR_BASE_CLASS_DEPRECATION_WARNING or _SILENCE_ALL_CXX17_DEPRECATION_WARNINGS to acknowledge that you have received this warning. (compiling source file C:\week13\occt\src\BOPTest\BOPTest_DebugCommands.cxx) | TKTopTest | C:\week13\occt\src\OSD\OSD_Parallel.hxx | 124
Warning | C4996 | 'std::iterator<Category,ItemType,ptrdiff_t,std::pair<unsigned int,Standard_Integer> *,std::pair<unsigned int,Standard_Integer> &>': warning STL4015: The std::iterator class template (used as a base class to provide typedefs) is deprecated in C++17. (The <iterator> header is NOT deprecated.) The C++ Standard has never required user-defined iterators to derive from std::iterator. To fix this warning, stop deriving from std::iterator and start providing publicly accessible typedefs named iterator_category, value_type, difference_type, pointer, and reference. Note that value_type is required to be non-const, even for constant iterators. You can define _SILENCE_CXX17_ITERATOR_BASE_CLASS_DEPRECATION_WARNING or _SILENCE_ALL_CXX17_DEPRECATION_WARNINGS to acknowledge that you have received this warning. | TKTopTest | C:\week13\occt\src\NCollection\NCollection_StlIterator.hxx | 30
Warning | C4996 | 'std::iterator<Category,ItemType,ptrdiff_t,std::pair<unsigned int,Standard_Integer> *,std::pair<unsigned int,Standard_Integer> &>::reference': warning STL4015: The std::iterator class template (used as a base class to provide typedefs) is deprecated in C++17. (The <iterator> header is NOT deprecated.) The C++ Standard has never required user-defined iterators to derive from std::iterator. To fix this warning, stop deriving from std::iterator and start providing publicly accessible typedefs named iterator_category, value_type, difference_type, pointer, and reference. Note that value_type is required to be non-const, even for constant iterators. You can define _SILENCE_CXX17_ITERATOR_BASE_CLASS_DEPRECATION_WARNING or _SILENCE_ALL_CXX17_DEPRECATION_WARNINGS to acknowledge that you have received this warning. | TKTopTest | C:\week13\occt\src\NCollection\NCollection_StlIterator.hxx | 101
Warning | C4996 | 'std::iterator<Category,ItemType,ptrdiff_t,std::pair<unsigned int,Standard_Integer> *,std::pair<unsigned int,Standard_Integer> &>::pointer': warning STL4015: The std::iterator class template (used as a base class to provide typedefs) is deprecated in C++17. (The <iterator> header is NOT deprecated.) The C++ Standard has never required user-defined iterators to derive from std::iterator. To fix this warning, stop deriving from std::iterator and start providing publicly accessible typedefs named iterator_category, value_type, difference_type, pointer, and reference. Note that value_type is required to be non-const, even for constant iterators. You can define _SILENCE_CXX17_ITERATOR_BASE_CLASS_DEPRECATION_WARNING or _SILENCE_ALL_CXX17_DEPRECATION_WARNINGS to acknowledge that you have received this warning. | TKTopTest | C:\week13\occt\src\NCollection\NCollection_StlIterator.hxx | 107
Warning | C4996 | 'std::iterator<Category,ItemType,ptrdiff_t,std::pair<unsigned int,Standard_Integer> *,std::pair<unsigned int,Standard_Integer> &>::difference_type': warning STL4015: The std::iterator class template (used as a base class to provide typedefs) is deprecated in C++17. (The <iterator> header is NOT deprecated.) The C++ Standard has never required user-defined iterators to derive from std::iterator. To fix this warning, stop deriving from std::iterator and start providing publicly accessible typedefs named iterator_category, value_type, difference_type, pointer, and reference. Note that value_type is required to be non-const, even for constant iterators. You can define _SILENCE_CXX17_ITERATOR_BASE_CLASS_DEPRECATION_WARNING or _SILENCE_ALL_CXX17_DEPRECATION_WARNINGS to acknowledge that you have received this warning. | TKTopTest | C:\week13\occt\src\NCollection\NCollection_StlIterator.hxx | 149
Warning | C4996 | 'std::iterator<Category,ItemType,ptrdiff_t,std::pair<unsigned int,Standard_Integer> *,std::pair<unsigned int,Standard_Integer> &>::difference_type': warning STL4015: The std::iterator class template (used as a base class to provide typedefs) is deprecated in C++17. (The <iterator> header is NOT deprecated.) The C++ Standard has never required user-defined iterators to derive from std::iterator. To fix this warning, stop deriving from std::iterator and start providing publicly accessible typedefs named iterator_category, value_type, difference_type, pointer, and reference. Note that value_type is required to be non-const, even for constant iterators. You can define _SILENCE_CXX17_ITERATOR_BASE_CLASS_DEPRECATION_WARNING or _SILENCE_ALL_CXX17_DEPRECATION_WARNINGS to acknowledge that you have received this warning. | TKTopTest | C:\week13\occt\src\NCollection\NCollection_StlIterator.hxx | 157
Warning | C4996 | 'std::iterator<Category,ItemType,ptrdiff_t,std::pair<unsigned int,Standard_Integer> *,std::pair<unsigned int,Standard_Integer> &>::difference_type': warning STL4015: The std::iterator class template (used as a base class to provide typedefs) is deprecated in C++17. (The <iterator> header is NOT deprecated.) The C++ Standard has never required user-defined iterators to derive from std::iterator. To fix this warning, stop deriving from std::iterator and start providing publicly accessible typedefs named iterator_category, value_type, difference_type, pointer, and reference. Note that value_type is required to be non-const, even for constant iterators. You can define _SILENCE_CXX17_ITERATOR_BASE_CLASS_DEPRECATION_WARNING or _SILENCE_ALL_CXX17_DEPRECATION_WARNINGS to acknowledge that you have received this warning. | TKTopTest | C:\week13\occt\src\NCollection\NCollection_StlIterator.hxx | 164
Warning | C4996 | 'std::iterator<Category,ItemType,ptrdiff_t,std::pair<unsigned int,Standard_Integer> *,std::pair<unsigned int,Standard_Integer> &>::difference_type': warning STL4015: The std::iterator class template (used as a base class to provide typedefs) is deprecated in C++17. (The <iterator> header is NOT deprecated.) The C++ Standard has never required user-defined iterators to derive from std::iterator. To fix this warning, stop deriving from std::iterator and start providing publicly accessible typedefs named iterator_category, value_type, difference_type, pointer, and reference. Note that value_type is required to be non-const, even for constant iterators. You can define _SILENCE_CXX17_ITERATOR_BASE_CLASS_DEPRECATION_WARNING or _SILENCE_ALL_CXX17_DEPRECATION_WARNINGS to acknowledge that you have received this warning. | TKTopTest | C:\week13\occt\src\NCollection\NCollection_StlIterator.hxx | 170
Warning | C4996 | 'std::iterator<Category,ItemType,ptrdiff_t,std::pair<unsigned int,Standard_Integer> *,std::pair<unsigned int,Standard_Integer> &>::difference_type': warning STL4015: The std::iterator class template (used as a base class to provide typedefs) is deprecated in C++17. (The <iterator> header is NOT deprecated.) The C++ Standard has never required user-defined iterators to derive from std::iterator. To fix this warning, stop deriving from std::iterator and start providing publicly accessible typedefs named iterator_category, value_type, difference_type, pointer, and reference. Note that value_type is required to be non-const, even for constant iterators. You can define _SILENCE_CXX17_ITERATOR_BASE_CLASS_DEPRECATION_WARNING or _SILENCE_ALL_CXX17_DEPRECATION_WARNINGS to acknowledge that you have received this warning. | TKTopTest | C:\week13\occt\src\NCollection\NCollection_StlIterator.hxx | 177
Warning | C4996 | 'std::iterator<Category,ItemType,ptrdiff_t,std::pair<unsigned int,Standard_Integer> *,std::pair<unsigned int,Standard_Integer> &>::reference': warning STL4015: The std::iterator class template (used as a base class to provide typedefs) is deprecated in C++17. (The <iterator> header is NOT deprecated.) The C++ Standard has never required user-defined iterators to derive from std::iterator. To fix this warning, stop deriving from std::iterator and start providing publicly accessible typedefs named iterator_category, value_type, difference_type, pointer, and reference. Note that value_type is required to be non-const, even for constant iterators. You can define _SILENCE_CXX17_ITERATOR_BASE_CLASS_DEPRECATION_WARNING or _SILENCE_ALL_CXX17_DEPRECATION_WARNINGS to acknowledge that you have received this warning. | TKTopTest | C:\week13\occt\src\NCollection\NCollection_StlIterator.hxx | 184
Warning | C4996 | 'std::iterator<Category,ItemType,ptrdiff_t,std::pair<unsigned int,Standard_Integer> *,std::pair<unsigned int,Standard_Integer> &>::difference_type': warning STL4015: The std::iterator class template (used as a base class to provide typedefs) is deprecated in C++17. (The <iterator> header is NOT deprecated.) The C++ Standard has never required user-defined iterators to derive from std::iterator. To fix this warning, stop deriving from std::iterator and start providing publicly accessible typedefs named iterator_category, value_type, difference_type, pointer, and reference. Note that value_type is required to be non-const, even for constant iterators. You can define _SILENCE_CXX17_ITERATOR_BASE_CLASS_DEPRECATION_WARNING or _SILENCE_ALL_CXX17_DEPRECATION_WARNINGS to acknowledge that you have received this warning. | TKTopTest | C:\week13\occt\src\NCollection\NCollection_StlIterator.hxx | 184
Warning | C4996 | 'std::iterator<Category,ItemType,ptrdiff_t,std::pair<unsigned int,Standard_Integer> *,std::pair<unsigned int,Standard_Integer> &>::iterator_category': warning STL4015: The std::iterator class template (used as a base class to provide typedefs) is deprecated in C++17. (The <iterator> header is NOT deprecated.) The C++ Standard has never required user-defined iterators to derive from std::iterator. To fix this warning, stop deriving from std::iterator and start providing publicly accessible typedefs named iterator_category, value_type, difference_type, pointer, and reference. Note that value_type is required to be non-const, even for constant iterators. You can define _SILENCE_CXX17_ITERATOR_BASE_CLASS_DEPRECATION_WARNING or _SILENCE_ALL_CXX17_DEPRECATION_WARNINGS to acknowledge that you have received this warning. | TKTopTest | C:\Program Files (x86)\Microsoft Visual Studio\2019\Professional\VC\Tools\MSVC\14.29.30133\include\xutility | 473
Warning | C4996 | 'std::iterator<Category,ItemType,ptrdiff_t,std::pair<unsigned int,Standard_Integer> *,std::pair<unsigned int,Standard_Integer> &>::difference_type': warning STL4015: The std::iterator class template (used as a base class to provide typedefs) is deprecated in C++17. (The <iterator> header is NOT deprecated.) The C++ Standard has never required user-defined iterators to derive from std::iterator. To fix this warning, stop deriving from std::iterator and start providing publicly accessible typedefs named iterator_category, value_type, difference_type, pointer, and reference. Note that value_type is required to be non-const, even for constant iterators. You can define _SILENCE_CXX17_ITERATOR_BASE_CLASS_DEPRECATION_WARNING or _SILENCE_ALL_CXX17_DEPRECATION_WARNINGS to acknowledge that you have received this warning. | TKTopTest | C:\Program Files (x86)\Microsoft Visual Studio\2019\Professional\VC\Tools\MSVC\14.29.30133\include\xutility | 474
Warning | C4996 | 'std::iterator<Category,ItemType,ptrdiff_t,std::pair<unsigned int,Standard_Integer> *,std::pair<unsigned int,Standard_Integer> &>::value_type': warning STL4015: The std::iterator class template (used as a base class to provide typedefs) is deprecated in C++17. (The <iterator> header is NOT deprecated.) The C++ Standard has never required user-defined iterators to derive from std::iterator. To fix this warning, stop deriving from std::iterator and start providing publicly accessible typedefs named iterator_category, value_type, difference_type, pointer, and reference. Note that value_type is required to be non-const, even for constant iterators. You can define _SILENCE_CXX17_ITERATOR_BASE_CLASS_DEPRECATION_WARNING or _SILENCE_ALL_CXX17_DEPRECATION_WARNINGS to acknowledge that you have received this warning. | TKTopTest | C:\Program Files (x86)\Microsoft Visual Studio\2019\Professional\VC\Tools\MSVC\14.29.30133\include\xutility | 475
Warning | C4996 | 'std::iterator<Category,ItemType,ptrdiff_t,std::pair<unsigned int,Standard_Integer> *,std::pair<unsigned int,Standard_Integer> &>::reference': warning STL4015: The std::iterator class template (used as a base class to provide typedefs) is deprecated in C++17. (The <iterator> header is NOT deprecated.) The C++ Standard has never required user-defined iterators to derive from std::iterator. To fix this warning, stop deriving from std::iterator and start providing publicly accessible typedefs named iterator_category, value_type, difference_type, pointer, and reference. Note that value_type is required to be non-const, even for constant iterators. You can define _SILENCE_CXX17_ITERATOR_BASE_CLASS_DEPRECATION_WARNING or _SILENCE_ALL_CXX17_DEPRECATION_WARNINGS to acknowledge that you have received this warning. | TKTopTest | C:\Program Files (x86)\Microsoft Visual Studio\2019\Professional\VC\Tools\MSVC\14.29.30133\include\xutility | 477
Warning | C5054 | operator '¦': deprecated between enumerations of different types | TKViewerTest | C:\week13\occt\src\ViewerTest\ViewerTest_EventManager.cxx | 91
Warning | C5054 | operator '¦': deprecated between enumerations of different types | TKViewerTest | C:\week13\occt\src\ViewerTest\ViewerTest_EventManager.cxx | 92
Warning | C5054 | operator '¦': deprecated between enumerations of different types | TKViewerTest | C:\week13\occt\src\ViewerTest\ViewerTest_EventManager.cxx | 93
Warning | C5054 | operator '¦': deprecated between enumerations of different types | TKViewerTest | C:\week13\occt\src\ViewerTest\ViewerTest_EventManager.cxx | 94
Warning | C5054 | operator '¦': deprecated between enumerations of different types | TKViewerTest | C:\week13\occt\src\ViewerTest\ViewerTest_EventManager.cxx | 95
Warning | C5054 | operator '¦': deprecated between enumerations of different types | TKViewerTest | C:\week13\occt\src\ViewerTest\ViewerTest_EventManager.cxx | 96
Warning | C5054 | operator '¦': deprecated between enumerations of different types | TKViewerTest | C:\week13\occt\src\ViewerTest\ViewerTest_EventManager.cxx | 98
Warning | C5054 | operator '¦': deprecated between enumerations of different types | TKViewerTest | C:\week13\occt\src\ViewerTest\ViewerTest_EventManager.cxx | 100
Warning | C5054 | operator '¦': deprecated between enumerations of different types | TKViewerTest | C:\week13\occt\src\ViewerTest\ViewerTest_EventManager.cxx | 101
Warning | C5054 | operator '¦': deprecated between enumerations of different types | TKViewerTest | C:\week13\occt\src\ViewerTest\ViewerTest_EventManager.cxx | 102
Warning | C5054 | operator '¦': deprecated between enumerations of different types | TKViewerTest | C:\week13\occt\src\ViewerTest\ViewerTest_EventManager.cxx | 108
Warning | C5054 | operator '¦': deprecated between enumerations of different types | TKViewerTest | C:\week13\occt\src\ViewerTest\ViewerTest_EventManager.cxx | 109
Warning | C5054 | operator '¦': deprecated between enumerations of different types | TKViewerTest | C:\week13\occt\src\ViewerTest\ViewerTest_EventManager.cxx | 110
Warning | C5054 | operator '¦': deprecated between enumerations of different types | TKViewerTest | C:\week13\occt\src\ViewerTest\ViewerTest_EventManager.cxx | 111
Warning | C5054 | operator '¦': deprecated between enumerations of different types | TKViewerTest | C:\week13\occt\src\ViewerTest\ViewerTest_EventManager.cxx | 448
Warning | C5054 | operator '¦': deprecated between enumerations of different types | TKViewerTest | C:\week13\occt\src\ViewerTest\ViewerTest_EventManager.cxx | 449
Warning | C5054 | operator '¦': deprecated between enumerations of different types | TKViewerTest | C:\week13\occt\src\ViewerTest\ViewerTest_EventManager.cxx | 452
Warning | C5054 | operator '&': deprecated between enumerations of different types (compiling source file C:\week13\occt\src\ViewerTest\ViewerTest_ObjectCommands.cxx) | TKViewerTest | C:\week13\occt\src\HLRAlgo\HLRAlgo_EdgesBlock.hxx | 99
Warning | C4996 | 'std::iterator<Category,ItemType,ptrdiff_t,int *,int &>': warning STL4015: The std::iterator class template (used as a base class to provide typedefs) is deprecated in C++17. (The <iterator> header is NOT deprecated.) The C++ Standard has never required user-defined iterators to derive from std::iterator. To fix this warning, stop deriving from std::iterator and start providing publicly accessible typedefs named iterator_category, value_type, difference_type, pointer, and reference. Note that value_type is required to be non-const, even for constant iterators. You can define _SILENCE_CXX17_ITERATOR_BASE_CLASS_DEPRECATION_WARNING or _SILENCE_ALL_CXX17_DEPRECATION_WARNINGS to acknowledge that you have received this warning. | TKViewerTest | C:\week13\occt\src\NCollection\NCollection_StlIterator.hxx | 30
Warning | C4996 | 'std::iterator<Category,ItemType,ptrdiff_t,int *,int &>::reference': warning STL4015: The std::iterator class template (used as a base class to provide typedefs) is deprecated in C++17. (The <iterator> header is NOT deprecated.) The C++ Standard has never required user-defined iterators to derive from std::iterator. To fix this warning, stop deriving from std::iterator and start providing publicly accessible typedefs named iterator_category, value_type, difference_type, pointer, and reference. Note that value_type is required to be non-const, even for constant iterators. You can define _SILENCE_CXX17_ITERATOR_BASE_CLASS_DEPRECATION_WARNING or _SILENCE_ALL_CXX17_DEPRECATION_WARNINGS to acknowledge that you have received this warning. | TKViewerTest | C:\week13\occt\src\NCollection\NCollection_StlIterator.hxx | 101
Warning | C4996 | 'std::iterator<Category,ItemType,ptrdiff_t,int *,int &>::pointer': warning STL4015: The std::iterator class template (used as a base class to provide typedefs) is deprecated in C++17. (The <iterator> header is NOT deprecated.) The C++ Standard has never required user-defined iterators to derive from std::iterator. To fix this warning, stop deriving from std::iterator and start providing publicly accessible typedefs named iterator_category, value_type, difference_type, pointer, and reference. Note that value_type is required to be non-const, even for constant iterators. You can define _SILENCE_CXX17_ITERATOR_BASE_CLASS_DEPRECATION_WARNING or _SILENCE_ALL_CXX17_DEPRECATION_WARNINGS to acknowledge that you have received this warning. | TKViewerTest | C:\week13\occt\src\NCollection\NCollection_StlIterator.hxx | 107
Warning | C4996 | 'std::iterator<Category,ItemType,ptrdiff_t,int *,int &>::difference_type': warning STL4015: The std::iterator class template (used as a base class to provide typedefs) is deprecated in C++17. (The <iterator> header is NOT deprecated.) The C++ Standard has never required user-defined iterators to derive from std::iterator. To fix this warning, stop deriving from std::iterator and start providing publicly accessible typedefs named iterator_category, value_type, difference_type, pointer, and reference. Note that value_type is required to be non-const, even for constant iterators. You can define _SILENCE_CXX17_ITERATOR_BASE_CLASS_DEPRECATION_WARNING or _SILENCE_ALL_CXX17_DEPRECATION_WARNINGS to acknowledge that you have received this warning. | TKViewerTest | C:\week13\occt\src\NCollection\NCollection_StlIterator.hxx | 149
Warning | C4996 | 'std::iterator<Category,ItemType,ptrdiff_t,int *,int &>::difference_type': warning STL4015: The std::iterator class template (used as a base class to provide typedefs) is deprecated in C++17. (The <iterator> header is NOT deprecated.) The C++ Standard has never required user-defined iterators to derive from std::iterator. To fix this warning, stop deriving from std::iterator and start providing publicly accessible typedefs named iterator_category, value_type, difference_type, pointer, and reference. Note that value_type is required to be non-const, even for constant iterators. You can define _SILENCE_CXX17_ITERATOR_BASE_CLASS_DEPRECATION_WARNING or _SILENCE_ALL_CXX17_DEPRECATION_WARNINGS to acknowledge that you have received this warning. | TKViewerTest | C:\week13\occt\src\NCollection\NCollection_StlIterator.hxx | 157
Warning | C4996 | 'std::iterator<Category,ItemType,ptrdiff_t,int *,int &>::difference_type': warning STL4015: The std::iterator class template (used as a base class to provide typedefs) is deprecated in C++17. (The <iterator> header is NOT deprecated.) The C++ Standard has never required user-defined iterators to derive from std::iterator. To fix this warning, stop deriving from std::iterator and start providing publicly accessible typedefs named iterator_category, value_type, difference_type, pointer, and reference. Note that value_type is required to be non-const, even for constant iterators. You can define _SILENCE_CXX17_ITERATOR_BASE_CLASS_DEPRECATION_WARNING or _SILENCE_ALL_CXX17_DEPRECATION_WARNINGS to acknowledge that you have received this warning. | TKViewerTest | C:\week13\occt\src\NCollection\NCollection_StlIterator.hxx | 164
Warning | C4996 | 'std::iterator<Category,ItemType,ptrdiff_t,int *,int &>::difference_type': warning STL4015: The std::iterator class template (used as a base class to provide typedefs) is deprecated in C++17. (The <iterator> header is NOT deprecated.) The C++ Standard has never required user-defined iterators to derive from std::iterator. To fix this warning, stop deriving from std::iterator and start providing publicly accessible typedefs named iterator_category, value_type, difference_type, pointer, and reference. Note that value_type is required to be non-const, even for constant iterators. You can define _SILENCE_CXX17_ITERATOR_BASE_CLASS_DEPRECATION_WARNING or _SILENCE_ALL_CXX17_DEPRECATION_WARNINGS to acknowledge that you have received this warning. | TKViewerTest | C:\week13\occt\src\NCollection\NCollection_StlIterator.hxx | 170
Warning | C4996 | 'std::iterator<Category,ItemType,ptrdiff_t,int *,int &>::difference_type': warning STL4015: The std::iterator class template (used as a base class to provide typedefs) is deprecated in C++17. (The <iterator> header is NOT deprecated.) The C++ Standard has never required user-defined iterators to derive from std::iterator. To fix this warning, stop deriving from std::iterator and start providing publicly accessible typedefs named iterator_category, value_type, difference_type, pointer, and reference. Note that value_type is required to be non-const, even for constant iterators. You can define _SILENCE_CXX17_ITERATOR_BASE_CLASS_DEPRECATION_WARNING or _SILENCE_ALL_CXX17_DEPRECATION_WARNINGS to acknowledge that you have received this warning. | TKViewerTest | C:\week13\occt\src\NCollection\NCollection_StlIterator.hxx | 177
Warning | C4996 | 'std::iterator<Category,ItemType,ptrdiff_t,int *,int &>::reference': warning STL4015: The std::iterator class template (used as a base class to provide typedefs) is deprecated in C++17. (The <iterator> header is NOT deprecated.) The C++ Standard has never required user-defined iterators to derive from std::iterator. To fix this warning, stop deriving from std::iterator and start providing publicly accessible typedefs named iterator_category, value_type, difference_type, pointer, and reference. Note that value_type is required to be non-const, even for constant iterators. You can define _SILENCE_CXX17_ITERATOR_BASE_CLASS_DEPRECATION_WARNING or _SILENCE_ALL_CXX17_DEPRECATION_WARNINGS to acknowledge that you have received this warning. | TKViewerTest | C:\week13\occt\src\NCollection\NCollection_StlIterator.hxx | 184
Warning | C4996 | 'std::iterator<Category,ItemType,ptrdiff_t,int *,int &>::difference_type': warning STL4015: The std::iterator class template (used as a base class to provide typedefs) is deprecated in C++17. (The <iterator> header is NOT deprecated.) The C++ Standard has never required user-defined iterators to derive from std::iterator. To fix this warning, stop deriving from std::iterator and start providing publicly accessible typedefs named iterator_category, value_type, difference_type, pointer, and reference. Note that value_type is required to be non-const, even for constant iterators. You can define _SILENCE_CXX17_ITERATOR_BASE_CLASS_DEPRECATION_WARNING or _SILENCE_ALL_CXX17_DEPRECATION_WARNINGS to acknowledge that you have received this warning. | TKViewerTest | C:\week13\occt\src\NCollection\NCollection_StlIterator.hxx | 184
Warning | C4996 | 'std::iterator<Category,ItemType,ptrdiff_t,TCollection_AsciiString *,TCollection_AsciiString &>': warning STL4015: The std::iterator class template (used as a base class to provide typedefs) is deprecated in C++17. (The <iterator> header is NOT deprecated.) The C++ Standard has never required user-defined iterators to derive from std::iterator. To fix this warning, stop deriving from std::iterator and start providing publicly accessible typedefs named iterator_category, value_type, difference_type, pointer, and reference. Note that value_type is required to be non-const, even for constant iterators. You can define _SILENCE_CXX17_ITERATOR_BASE_CLASS_DEPRECATION_WARNING or _SILENCE_ALL_CXX17_DEPRECATION_WARNINGS to acknowledge that you have received this warning. | TKViewerTest | C:\week13\occt\src\NCollection\NCollection_StlIterator.hxx | 30
Warning | C4996 | 'std::iterator<Category,ItemType,ptrdiff_t,TCollection_AsciiString *,TCollection_AsciiString &>::reference': warning STL4015: The std::iterator class template (used as a base class to provide typedefs) is deprecated in C++17. (The <iterator> header is NOT deprecated.) The C++ Standard has never required user-defined iterators to derive from std::iterator. To fix this warning, stop deriving from std::iterator and start providing publicly accessible typedefs named iterator_category, value_type, difference_type, pointer, and reference. Note that value_type is required to be non-const, even for constant iterators. You can define _SILENCE_CXX17_ITERATOR_BASE_CLASS_DEPRECATION_WARNING or _SILENCE_ALL_CXX17_DEPRECATION_WARNINGS to acknowledge that you have received this warning. | TKViewerTest | C:\week13\occt\src\NCollection\NCollection_StlIterator.hxx | 101
Warning | C4996 | 'std::iterator<Category,ItemType,ptrdiff_t,TCollection_AsciiString *,TCollection_AsciiString &>::pointer': warning STL4015: The std::iterator class template (used as a base class to provide typedefs) is deprecated in C++17. (The <iterator> header is NOT deprecated.) The C++ Standard has never required user-defined iterators to derive from std::iterator. To fix this warning, stop deriving from std::iterator and start providing publicly accessible typedefs named iterator_category, value_type, difference_type, pointer, and reference. Note that value_type is required to be non-const, even for constant iterators. You can define _SILENCE_CXX17_ITERATOR_BASE_CLASS_DEPRECATION_WARNING or _SILENCE_ALL_CXX17_DEPRECATION_WARNINGS to acknowledge that you have received this warning. | TKViewerTest | C:\week13\occt\src\NCollection\NCollection_StlIterator.hxx | 107
Warning | C4996 | 'std::iterator<Category,ItemType,ptrdiff_t,TCollection_AsciiString *,TCollection_AsciiString &>::difference_type': warning STL4015: The std::iterator class template (used as a base class to provide typedefs) is deprecated in C++17. (The <iterator> header is NOT deprecated.) The C++ Standard has never required user-defined iterators to derive from std::iterator. To fix this warning, stop deriving from std::iterator and start providing publicly accessible typedefs named iterator_category, value_type, difference_type, pointer, and reference. Note that value_type is required to be non-const, even for constant iterators. You can define _SILENCE_CXX17_ITERATOR_BASE_CLASS_DEPRECATION_WARNING or _SILENCE_ALL_CXX17_DEPRECATION_WARNINGS to acknowledge that you have received this warning. | TKViewerTest | C:\week13\occt\src\NCollection\NCollection_StlIterator.hxx | 149
Warning | C4996 | 'std::iterator<Category,ItemType,ptrdiff_t,TCollection_AsciiString *,TCollection_AsciiString &>::difference_type': warning STL4015: The std::iterator class template (used as a base class to provide typedefs) is deprecated in C++17. (The <iterator> header is NOT deprecated.) The C++ Standard has never required user-defined iterators to derive from std::iterator. To fix this warning, stop deriving from std::iterator and start providing publicly accessible typedefs named iterator_category, value_type, difference_type, pointer, and reference. Note that value_type is required to be non-const, even for constant iterators. You can define _SILENCE_CXX17_ITERATOR_BASE_CLASS_DEPRECATION_WARNING or _SILENCE_ALL_CXX17_DEPRECATION_WARNINGS to acknowledge that you have received this warning. | TKViewerTest | C:\week13\occt\src\NCollection\NCollection_StlIterator.hxx | 157
Warning | C4996 | 'std::iterator<Category,ItemType,ptrdiff_t,TCollection_AsciiString *,TCollection_AsciiString &>::difference_type': warning STL4015: The std::iterator class template (used as a base class to provide typedefs) is deprecated in C++17. (The <iterator> header is NOT deprecated.) The C++ Standard has never required user-defined iterators to derive from std::iterator. To fix this warning, stop deriving from std::iterator and start providing publicly accessible typedefs named iterator_category, value_type, difference_type, pointer, and reference. Note that value_type is required to be non-const, even for constant iterators. You can define _SILENCE_CXX17_ITERATOR_BASE_CLASS_DEPRECATION_WARNING or _SILENCE_ALL_CXX17_DEPRECATION_WARNINGS to acknowledge that you have received this warning. | TKViewerTest | C:\week13\occt\src\NCollection\NCollection_StlIterator.hxx | 164
Warning | C4996 | 'std::iterator<Category,ItemType,ptrdiff_t,TCollection_AsciiString *,TCollection_AsciiString &>::difference_type': warning STL4015: The std::iterator class template (used as a base class to provide typedefs) is deprecated in C++17. (The <iterator> header is NOT deprecated.) The C++ Standard has never required user-defined iterators to derive from std::iterator. To fix this warning, stop deriving from std::iterator and start providing publicly accessible typedefs named iterator_category, value_type, difference_type, pointer, and reference. Note that value_type is required to be non-const, even for constant iterators. You can define _SILENCE_CXX17_ITERATOR_BASE_CLASS_DEPRECATION_WARNING or _SILENCE_ALL_CXX17_DEPRECATION_WARNINGS to acknowledge that you have received this warning. | TKViewerTest | C:\week13\occt\src\NCollection\NCollection_StlIterator.hxx | 170
Warning | C4996 | 'std::iterator<Category,ItemType,ptrdiff_t,TCollection_AsciiString *,TCollection_AsciiString &>::difference_type': warning STL4015: The std::iterator class template (used as a base class to provide typedefs) is deprecated in C++17. (The <iterator> header is NOT deprecated.) The C++ Standard has never required user-defined iterators to derive from std::iterator. To fix this warning, stop deriving from std::iterator and start providing publicly accessible typedefs named iterator_category, value_type, difference_type, pointer, and reference. Note that value_type is required to be non-const, even for constant iterators. You can define _SILENCE_CXX17_ITERATOR_BASE_CLASS_DEPRECATION_WARNING or _SILENCE_ALL_CXX17_DEPRECATION_WARNINGS to acknowledge that you have received this warning. | TKViewerTest | C:\week13\occt\src\NCollection\NCollection_StlIterator.hxx | 177
Warning | C4996 | 'std::iterator<Category,ItemType,ptrdiff_t,TCollection_AsciiString *,TCollection_AsciiString &>::reference': warning STL4015: The std::iterator class template (used as a base class to provide typedefs) is deprecated in C++17. (The <iterator> header is NOT deprecated.) The C++ Standard has never required user-defined iterators to derive from std::iterator. To fix this warning, stop deriving from std::iterator and start providing publicly accessible typedefs named iterator_category, value_type, difference_type, pointer, and reference. Note that value_type is required to be non-const, even for constant iterators. You can define _SILENCE_CXX17_ITERATOR_BASE_CLASS_DEPRECATION_WARNING or _SILENCE_ALL_CXX17_DEPRECATION_WARNINGS to acknowledge that you have received this warning. | TKViewerTest | C:\week13\occt\src\NCollection\NCollection_StlIterator.hxx | 184
Warning | C4996 | 'std::iterator<Category,ItemType,ptrdiff_t,TCollection_AsciiString *,TCollection_AsciiString &>::difference_type': warning STL4015: The std::iterator class template (used as a base class to provide typedefs) is deprecated in C++17. (The <iterator> header is NOT deprecated.) The C++ Standard has never required user-defined iterators to derive from std::iterator. To fix this warning, stop deriving from std::iterator and start providing publicly accessible typedefs named iterator_category, value_type, difference_type, pointer, and reference. Note that value_type is required to be non-const, even for constant iterators. You can define _SILENCE_CXX17_ITERATOR_BASE_CLASS_DEPRECATION_WARNING or _SILENCE_ALL_CXX17_DEPRECATION_WARNINGS to acknowledge that you have received this warning. | TKViewerTest | C:\week13\occt\src\NCollection\NCollection_StlIterator.hxx | 184
Warning | C4996 | 'std::iterator<Category,ItemType,ptrdiff_t,int *,int &>::iterator_category': warning STL4015: The std::iterator class template (used as a base class to provide typedefs) is deprecated in C++17. (The <iterator> header is NOT deprecated.) The C++ Standard has never required user-defined iterators to derive from std::iterator. To fix this warning, stop deriving from std::iterator and start providing publicly accessible typedefs named iterator_category, value_type, difference_type, pointer, and reference. Note that value_type is required to be non-const, even for constant iterators. You can define _SILENCE_CXX17_ITERATOR_BASE_CLASS_DEPRECATION_WARNING or _SILENCE_ALL_CXX17_DEPRECATION_WARNINGS to acknowledge that you have received this warning. | TKViewerTest | C:\Program Files (x86)\Microsoft Visual Studio\2019\Professional\VC\Tools\MSVC\14.29.30133\include\xutility | 473
Warning | C4996 | 'std::iterator<Category,ItemType,ptrdiff_t,int *,int &>::difference_type': warning STL4015: The std::iterator class template (used as a base class to provide typedefs) is deprecated in C++17. (The <iterator> header is NOT deprecated.) The C++ Standard has never required user-defined iterators to derive from std::iterator. To fix this warning, stop deriving from std::iterator and start providing publicly accessible typedefs named iterator_category, value_type, difference_type, pointer, and reference. Note that value_type is required to be non-const, even for constant iterators. You can define _SILENCE_CXX17_ITERATOR_BASE_CLASS_DEPRECATION_WARNING or _SILENCE_ALL_CXX17_DEPRECATION_WARNINGS to acknowledge that you have received this warning. | TKViewerTest | C:\Program Files (x86)\Microsoft Visual Studio\2019\Professional\VC\Tools\MSVC\14.29.30133\include\xutility | 474
Warning | C4996 | 'std::iterator<Category,ItemType,ptrdiff_t,int *,int &>::value_type': warning STL4015: The std::iterator class template (used as a base class to provide typedefs) is deprecated in C++17. (The <iterator> header is NOT deprecated.) The C++ Standard has never required user-defined iterators to derive from std::iterator. To fix this warning, stop deriving from std::iterator and start providing publicly accessible typedefs named iterator_category, value_type, difference_type, pointer, and reference. Note that value_type is required to be non-const, even for constant iterators. You can define _SILENCE_CXX17_ITERATOR_BASE_CLASS_DEPRECATION_WARNING or _SILENCE_ALL_CXX17_DEPRECATION_WARNINGS to acknowledge that you have received this warning. | TKViewerTest | C:\Program Files (x86)\Microsoft Visual Studio\2019\Professional\VC\Tools\MSVC\14.29.30133\include\xutility | 475
Warning | C4996 | 'std::iterator<Category,ItemType,ptrdiff_t,int *,int &>::reference': warning STL4015: The std::iterator class template (used as a base class to provide typedefs) is deprecated in C++17. (The <iterator> header is NOT deprecated.) The C++ Standard has never required user-defined iterators to derive from std::iterator. To fix this warning, stop deriving from std::iterator and start providing publicly accessible typedefs named iterator_category, value_type, difference_type, pointer, and reference. Note that value_type is required to be non-const, even for constant iterators. You can define _SILENCE_CXX17_ITERATOR_BASE_CLASS_DEPRECATION_WARNING or _SILENCE_ALL_CXX17_DEPRECATION_WARNINGS to acknowledge that you have received this warning. | TKViewerTest | C:\Program Files (x86)\Microsoft Visual Studio\2019\Professional\VC\Tools\MSVC\14.29.30133\include\xutility | 477
Warning | C4996 | 'std::iterator<Category,ItemType,ptrdiff_t,int *,int &>::difference_type': warning STL4015: The std::iterator class template (used as a base class to provide typedefs) is deprecated in C++17. (The <iterator> header is NOT deprecated.) The C++ Standard has never required user-defined iterators to derive from std::iterator. To fix this warning, stop deriving from std::iterator and start providing publicly accessible typedefs named iterator_category, value_type, difference_type, pointer, and reference. Note that value_type is required to be non-const, even for constant iterators. You can define _SILENCE_CXX17_ITERATOR_BASE_CLASS_DEPRECATION_WARNING or _SILENCE_ALL_CXX17_DEPRECATION_WARNINGS to acknowledge that you have received this warning. | TKViewerTest | C:\Program Files (x86)\Microsoft Visual Studio\2019\Professional\VC\Tools\MSVC\14.29.30133\include\xutility | 371
Warning | C4996 | 'std::iterator<Category,ItemType,ptrdiff_t,int *,int &>::value_type': warning STL4015: The std::iterator class template (used as a base class to provide typedefs) is deprecated in C++17. (The <iterator> header is NOT deprecated.) The C++ Standard has never required user-defined iterators to derive from std::iterator. To fix this warning, stop deriving from std::iterator and start providing publicly accessible typedefs named iterator_category, value_type, difference_type, pointer, and reference. Note that value_type is required to be non-const, even for constant iterators. You can define _SILENCE_CXX17_ITERATOR_BASE_CLASS_DEPRECATION_WARNING or _SILENCE_ALL_CXX17_DEPRECATION_WARNINGS to acknowledge that you have received this warning. | TKViewerTest | C:\Program Files (x86)\Microsoft Visual Studio\2019\Professional\VC\Tools\MSVC\14.29.30133\include\xutility | 428
Warning | C4996 | 'std::iterator<std::forward_iterator_tag,OSD_Parallel::UniversalIterator,ptrdiff_t,OSD_Parallel::UniversalIterator *,OSD_Parallel::UniversalIterator &>': warning STL4015: The std::iterator class template (used as a base class to provide typedefs) is deprecated in C++17. (The <iterator> header is NOT deprecated.) The C++ Standard has never required user-defined iterators to derive from std::iterator. To fix this warning, stop deriving from std::iterator and start providing publicly accessible typedefs named iterator_category, value_type, difference_type, pointer, and reference. Note that value_type is required to be non-const, even for constant iterators. You can define _SILENCE_CXX17_ITERATOR_BASE_CLASS_DEPRECATION_WARNING or _SILENCE_ALL_CXX17_DEPRECATION_WARNINGS to acknowledge that you have received this warning. (compiling source file C:\week13\occt\src\ViewerTest\ViewerTest_ViewerCommands.cxx) | TKViewerTest | C:\week13\occt\src\OSD\OSD_Parallel.hxx | 124
Warning | C5054 | operator '&': deprecated between enumerations of different types (compiling source file C:\week13\occt\src\XDEDRAW\XDEDRAW_Props.cxx) | TKXDEDRAW | C:\week13\occt\src\Message\Message_ExecStatus.hxx | 78
Warning | C5054 | operator '&': deprecated between enumerations of different types (compiling source file C:\week13\occt\src\XDEDRAW\XDEDRAW_Props.cxx) | TKXDEDRAW | C:\week13\occt\src\Message\Message_ExecStatus.hxx | 91
Warning | C5054 | operator '&': deprecated between enumerations of different types (compiling source file C:\week13\occt\src\XDEDRAW\XDEDRAW_Props.cxx) | TKXDEDRAW | C:\week13\occt\src\Message\Message_ExecStatus.hxx | 104
Warning | C5054 | operator '&': deprecated between enumerations of different types (compiling source file C:\week13\occt\src\XDEDRAW\XDEDRAW_Props.cxx) | TKXDEDRAW | C:\week13\occt\src\Message\Message_ExecStatus.hxx | 184
Warning | C5054 | operator '&': deprecated between enumerations of different types (compiling source file C:\week13\occt\src\XDEDRAW\XDEDRAW_Props.cxx) | TKXDEDRAW | C:\week13\occt\src\Message\Message_ExecStatus.hxx | 198
Warning | C5054 | operator '&': deprecated between enumerations of different types (compiling source file C:\week13\occt\src\XDEDRAW\XDEDRAW_Props.cxx) | TKXDEDRAW | C:\week13\occt\src\Message\Message_ExecStatus.hxx | 204
Warning | C5054 | operator '&': deprecated between enumerations of different types (compiling source file C:\week13\occt\src\QABugs\QABugs_10.cxx) | TKQADraw | C:\week13\occt\src\Message\Message_ExecStatus.hxx | 78
Warning | C5054 | operator '&': deprecated between enumerations of different types (compiling source file C:\week13\occt\src\QABugs\QABugs_10.cxx) | TKQADraw | C:\week13\occt\src\Message\Message_ExecStatus.hxx | 91
Warning | C5054 | operator '&': deprecated between enumerations of different types (compiling source file C:\week13\occt\src\QABugs\QABugs_10.cxx) | TKQADraw | C:\week13\occt\src\Message\Message_ExecStatus.hxx | 104
Warning | C5054 | operator '&': deprecated between enumerations of different types (compiling source file C:\week13\occt\src\QABugs\QABugs_10.cxx) | TKQADraw | C:\week13\occt\src\Message\Message_ExecStatus.hxx | 184
Warning | C5054 | operator '&': deprecated between enumerations of different types (compiling source file C:\week13\occt\src\QABugs\QABugs_10.cxx) | TKQADraw | C:\week13\occt\src\Message\Message_ExecStatus.hxx | 198
Warning | C5054 | operator '&': deprecated between enumerations of different types (compiling source file C:\week13\occt\src\QABugs\QABugs_10.cxx) | TKQADraw | C:\week13\occt\src\Message\Message_ExecStatus.hxx | 204
Warning | C4996 | 'std::iterator<std::forward_iterator_tag,OSD_Parallel::UniversalIterator,ptrdiff_t,OSD_Parallel::UniversalIterator *,OSD_Parallel::UniversalIterator &>': warning STL4015: The std::iterator class template (used as a base class to provide typedefs) is deprecated in C++17. (The <iterator> header is NOT deprecated.) The C++ Standard has never required user-defined iterators to derive from std::iterator. To fix this warning, stop deriving from std::iterator and start providing publicly accessible typedefs named iterator_category, value_type, difference_type, pointer, and reference. Note that value_type is required to be non-const, even for constant iterators. You can define _SILENCE_CXX17_ITERATOR_BASE_CLASS_DEPRECATION_WARNING or _SILENCE_ALL_CXX17_DEPRECATION_WARNINGS to acknowledge that you have received this warning. (compiling source file C:\week13\occt\src\QABugs\QABugs_11.cxx) | TKQADraw | C:\week13\occt\src\OSD\OSD_Parallel.hxx | 124
Warning | C5054 | operator '&': deprecated between enumerations of different types (compiling source file C:\week13\occt\src\QABugs\QABugs_11.cxx) | TKQADraw | C:\week13\occt\src\Message\Message_ExecStatus.hxx | 78
Warning | C5054 | operator '&': deprecated between enumerations of different types (compiling source file C:\week13\occt\src\QABugs\QABugs_11.cxx) | TKQADraw | C:\week13\occt\src\Message\Message_ExecStatus.hxx | 91
Warning | C5054 | operator '&': deprecated between enumerations of different types (compiling source file C:\week13\occt\src\QABugs\QABugs_11.cxx) | TKQADraw | C:\week13\occt\src\Message\Message_ExecStatus.hxx | 104
Warning | C5054 | operator '&': deprecated between enumerations of different types (compiling source file C:\week13\occt\src\QABugs\QABugs_11.cxx) | TKQADraw | C:\week13\occt\src\Message\Message_ExecStatus.hxx | 184
Warning | C5054 | operator '&': deprecated between enumerations of different types (compiling source file C:\week13\occt\src\QABugs\QABugs_11.cxx) | TKQADraw | C:\week13\occt\src\Message\Message_ExecStatus.hxx | 198
Warning | C5054 | operator '&': deprecated between enumerations of different types (compiling source file C:\week13\occt\src\QABugs\QABugs_11.cxx) | TKQADraw | C:\week13\occt\src\Message\Message_ExecStatus.hxx | 204
Warning | C4996 | 'std::iterator<std::forward_iterator_tag,OSD_Parallel::UniversalIterator,ptrdiff_t,OSD_Parallel::UniversalIterator *,OSD_Parallel::UniversalIterator &>': warning STL4015: The std::iterator class template (used as a base class to provide typedefs) is deprecated in C++17. (The <iterator> header is NOT deprecated.) The C++ Standard has never required user-defined iterators to derive from std::iterator. To fix this warning, stop deriving from std::iterator and start providing publicly accessible typedefs named iterator_category, value_type, difference_type, pointer, and reference. Note that value_type is required to be non-const, even for constant iterators. You can define _SILENCE_CXX17_ITERATOR_BASE_CLASS_DEPRECATION_WARNING or _SILENCE_ALL_CXX17_DEPRECATION_WARNINGS to acknowledge that you have received this warning. (compiling source file C:\week13\occt\src\QABugs\QABugs_19.cxx) | TKQADraw | C:\week13\occt\src\OSD\OSD_Parallel.hxx | 124
Warning | C5054 | operator '&': deprecated between enumerations of different types (compiling source file C:\week13\occt\src\QABugs\QABugs_20.cxx) | TKQADraw | C:\week13\occt\src\HLRAlgo\HLRAlgo_EdgesBlock.hxx | 99
Warning | C4996 | 'std::iterator<std::forward_iterator_tag,OSD_Parallel::UniversalIterator,ptrdiff_t,OSD_Parallel::UniversalIterator *,OSD_Parallel::UniversalIterator &>': warning STL4015: The std::iterator class template (used as a base class to provide typedefs) is deprecated in C++17. (The <iterator> header is NOT deprecated.) The C++ Standard has never required user-defined iterators to derive from std::iterator. To fix this warning, stop deriving from std::iterator and start providing publicly accessible typedefs named iterator_category, value_type, difference_type, pointer, and reference. Note that value_type is required to be non-const, even for constant iterators. You can define _SILENCE_CXX17_ITERATOR_BASE_CLASS_DEPRECATION_WARNING or _SILENCE_ALL_CXX17_DEPRECATION_WARNINGS to acknowledge that you have received this warning. (compiling source file C:\week13\occt\src\QABugs\QABugs_BVH.cxx) | TKQADraw | C:\week13\occt\src\OSD\OSD_Parallel.hxx | 124
Warning | C4996 | 'std::iterator<Category,ItemType,ptrdiff_t,std::pair<unsigned int,Standard_Integer> *,std::pair<unsigned int,Standard_Integer> &>': warning STL4015: The std::iterator class template (used as a base class to provide typedefs) is deprecated in C++17. (The <iterator> header is NOT deprecated.) The C++ Standard has never required user-defined iterators to derive from std::iterator. To fix this warning, stop deriving from std::iterator and start providing publicly accessible typedefs named iterator_category, value_type, difference_type, pointer, and reference. Note that value_type is required to be non-const, even for constant iterators. You can define _SILENCE_CXX17_ITERATOR_BASE_CLASS_DEPRECATION_WARNING or _SILENCE_ALL_CXX17_DEPRECATION_WARNINGS to acknowledge that you have received this warning. | TKQADraw | C:\week13\occt\src\NCollection\NCollection_StlIterator.hxx | 30
Warning | C4996 | 'std::iterator<Category,ItemType,ptrdiff_t,std::pair<unsigned int,Standard_Integer> *,std::pair<unsigned int,Standard_Integer> &>::reference': warning STL4015: The std::iterator class template (used as a base class to provide typedefs) is deprecated in C++17. (The <iterator> header is NOT deprecated.) The C++ Standard has never required user-defined iterators to derive from std::iterator. To fix this warning, stop deriving from std::iterator and start providing publicly accessible typedefs named iterator_category, value_type, difference_type, pointer, and reference. Note that value_type is required to be non-const, even for constant iterators. You can define _SILENCE_CXX17_ITERATOR_BASE_CLASS_DEPRECATION_WARNING or _SILENCE_ALL_CXX17_DEPRECATION_WARNINGS to acknowledge that you have received this warning. | TKQADraw | C:\week13\occt\src\NCollection\NCollection_StlIterator.hxx | 101
Warning | C4996 | 'std::iterator<Category,ItemType,ptrdiff_t,std::pair<unsigned int,Standard_Integer> *,std::pair<unsigned int,Standard_Integer> &>::pointer': warning STL4015: The std::iterator class template (used as a base class to provide typedefs) is deprecated in C++17. (The <iterator> header is NOT deprecated.) The C++ Standard has never required user-defined iterators to derive from std::iterator. To fix this warning, stop deriving from std::iterator and start providing publicly accessible typedefs named iterator_category, value_type, difference_type, pointer, and reference. Note that value_type is required to be non-const, even for constant iterators. You can define _SILENCE_CXX17_ITERATOR_BASE_CLASS_DEPRECATION_WARNING or _SILENCE_ALL_CXX17_DEPRECATION_WARNINGS to acknowledge that you have received this warning. | TKQADraw | C:\week13\occt\src\NCollection\NCollection_StlIterator.hxx | 107
Warning | C4996 | 'std::iterator<Category,ItemType,ptrdiff_t,std::pair<unsigned int,Standard_Integer> *,std::pair<unsigned int,Standard_Integer> &>::difference_type': warning STL4015: The std::iterator class template (used as a base class to provide typedefs) is deprecated in C++17. (The <iterator> header is NOT deprecated.) The C++ Standard has never required user-defined iterators to derive from std::iterator. To fix this warning, stop deriving from std::iterator and start providing publicly accessible typedefs named iterator_category, value_type, difference_type, pointer, and reference. Note that value_type is required to be non-const, even for constant iterators. You can define _SILENCE_CXX17_ITERATOR_BASE_CLASS_DEPRECATION_WARNING or _SILENCE_ALL_CXX17_DEPRECATION_WARNINGS to acknowledge that you have received this warning. | TKQADraw | C:\week13\occt\src\NCollection\NCollection_StlIterator.hxx | 149
Warning | C4996 | 'std::iterator<Category,ItemType,ptrdiff_t,std::pair<unsigned int,Standard_Integer> *,std::pair<unsigned int,Standard_Integer> &>::difference_type': warning STL4015: The std::iterator class template (used as a base class to provide typedefs) is deprecated in C++17. (The <iterator> header is NOT deprecated.) The C++ Standard has never required user-defined iterators to derive from std::iterator. To fix this warning, stop deriving from std::iterator and start providing publicly accessible typedefs named iterator_category, value_type, difference_type, pointer, and reference. Note that value_type is required to be non-const, even for constant iterators. You can define _SILENCE_CXX17_ITERATOR_BASE_CLASS_DEPRECATION_WARNING or _SILENCE_ALL_CXX17_DEPRECATION_WARNINGS to acknowledge that you have received this warning. | TKQADraw | C:\week13\occt\src\NCollection\NCollection_StlIterator.hxx | 157
Warning | C4996 | 'std::iterator<Category,ItemType,ptrdiff_t,std::pair<unsigned int,Standard_Integer> *,std::pair<unsigned int,Standard_Integer> &>::difference_type': warning STL4015: The std::iterator class template (used as a base class to provide typedefs) is deprecated in C++17. (The <iterator> header is NOT deprecated.) The C++ Standard has never required user-defined iterators to derive from std::iterator. To fix this warning, stop deriving from std::iterator and start providing publicly accessible typedefs named iterator_category, value_type, difference_type, pointer, and reference. Note that value_type is required to be non-const, even for constant iterators. You can define _SILENCE_CXX17_ITERATOR_BASE_CLASS_DEPRECATION_WARNING or _SILENCE_ALL_CXX17_DEPRECATION_WARNINGS to acknowledge that you have received this warning. | TKQADraw | C:\week13\occt\src\NCollection\NCollection_StlIterator.hxx | 164
Warning | C4996 | 'std::iterator<Category,ItemType,ptrdiff_t,std::pair<unsigned int,Standard_Integer> *,std::pair<unsigned int,Standard_Integer> &>::difference_type': warning STL4015: The std::iterator class template (used as a base class to provide typedefs) is deprecated in C++17. (The <iterator> header is NOT deprecated.) The C++ Standard has never required user-defined iterators to derive from std::iterator. To fix this warning, stop deriving from std::iterator and start providing publicly accessible typedefs named iterator_category, value_type, difference_type, pointer, and reference. Note that value_type is required to be non-const, even for constant iterators. You can define _SILENCE_CXX17_ITERATOR_BASE_CLASS_DEPRECATION_WARNING or _SILENCE_ALL_CXX17_DEPRECATION_WARNINGS to acknowledge that you have received this warning. | TKQADraw | C:\week13\occt\src\NCollection\NCollection_StlIterator.hxx | 170
Warning | C4996 | 'std::iterator<Category,ItemType,ptrdiff_t,std::pair<unsigned int,Standard_Integer> *,std::pair<unsigned int,Standard_Integer> &>::difference_type': warning STL4015: The std::iterator class template (used as a base class to provide typedefs) is deprecated in C++17. (The <iterator> header is NOT deprecated.) The C++ Standard has never required user-defined iterators to derive from std::iterator. To fix this warning, stop deriving from std::iterator and start providing publicly accessible typedefs named iterator_category, value_type, difference_type, pointer, and reference. Note that value_type is required to be non-const, even for constant iterators. You can define _SILENCE_CXX17_ITERATOR_BASE_CLASS_DEPRECATION_WARNING or _SILENCE_ALL_CXX17_DEPRECATION_WARNINGS to acknowledge that you have received this warning. | TKQADraw | C:\week13\occt\src\NCollection\NCollection_StlIterator.hxx | 177
Warning | C4996 | 'std::iterator<Category,ItemType,ptrdiff_t,std::pair<unsigned int,Standard_Integer> *,std::pair<unsigned int,Standard_Integer> &>::reference': warning STL4015: The std::iterator class template (used as a base class to provide typedefs) is deprecated in C++17. (The <iterator> header is NOT deprecated.) The C++ Standard has never required user-defined iterators to derive from std::iterator. To fix this warning, stop deriving from std::iterator and start providing publicly accessible typedefs named iterator_category, value_type, difference_type, pointer, and reference. Note that value_type is required to be non-const, even for constant iterators. You can define _SILENCE_CXX17_ITERATOR_BASE_CLASS_DEPRECATION_WARNING or _SILENCE_ALL_CXX17_DEPRECATION_WARNINGS to acknowledge that you have received this warning. | TKQADraw | C:\week13\occt\src\NCollection\NCollection_StlIterator.hxx | 184
Warning | C4996 | 'std::iterator<Category,ItemType,ptrdiff_t,std::pair<unsigned int,Standard_Integer> *,std::pair<unsigned int,Standard_Integer> &>::difference_type': warning STL4015: The std::iterator class template (used as a base class to provide typedefs) is deprecated in C++17. (The <iterator> header is NOT deprecated.) The C++ Standard has never required user-defined iterators to derive from std::iterator. To fix this warning, stop deriving from std::iterator and start providing publicly accessible typedefs named iterator_category, value_type, difference_type, pointer, and reference. Note that value_type is required to be non-const, even for constant iterators. You can define _SILENCE_CXX17_ITERATOR_BASE_CLASS_DEPRECATION_WARNING or _SILENCE_ALL_CXX17_DEPRECATION_WARNINGS to acknowledge that you have received this warning. | TKQADraw | C:\week13\occt\src\NCollection\NCollection_StlIterator.hxx | 184
Warning | C4996 | 'std::iterator<Category,ItemType,ptrdiff_t,std::pair<unsigned int,Standard_Integer> *,std::pair<unsigned int,Standard_Integer> &>::iterator_category': warning STL4015: The std::iterator class template (used as a base class to provide typedefs) is deprecated in C++17. (The <iterator> header is NOT deprecated.) The C++ Standard has never required user-defined iterators to derive from std::iterator. To fix this warning, stop deriving from std::iterator and start providing publicly accessible typedefs named iterator_category, value_type, difference_type, pointer, and reference. Note that value_type is required to be non-const, even for constant iterators. You can define _SILENCE_CXX17_ITERATOR_BASE_CLASS_DEPRECATION_WARNING or _SILENCE_ALL_CXX17_DEPRECATION_WARNINGS to acknowledge that you have received this warning. | TKQADraw | C:\Program Files (x86)\Microsoft Visual Studio\2019\Professional\VC\Tools\MSVC\14.29.30133\include\xutility | 473
Warning | C4996 | 'std::iterator<Category,ItemType,ptrdiff_t,std::pair<unsigned int,Standard_Integer> *,std::pair<unsigned int,Standard_Integer> &>::difference_type': warning STL4015: The std::iterator class template (used as a base class to provide typedefs) is deprecated in C++17. (The <iterator> header is NOT deprecated.) The C++ Standard has never required user-defined iterators to derive from std::iterator. To fix this warning, stop deriving from std::iterator and start providing publicly accessible typedefs named iterator_category, value_type, difference_type, pointer, and reference. Note that value_type is required to be non-const, even for constant iterators. You can define _SILENCE_CXX17_ITERATOR_BASE_CLASS_DEPRECATION_WARNING or _SILENCE_ALL_CXX17_DEPRECATION_WARNINGS to acknowledge that you have received this warning. | TKQADraw | C:\Program Files (x86)\Microsoft Visual Studio\2019\Professional\VC\Tools\MSVC\14.29.30133\include\xutility | 474
Warning | C4996 | 'std::iterator<Category,ItemType,ptrdiff_t,std::pair<unsigned int,Standard_Integer> *,std::pair<unsigned int,Standard_Integer> &>::value_type': warning STL4015: The std::iterator class template (used as a base class to provide typedefs) is deprecated in C++17. (The <iterator> header is NOT deprecated.) The C++ Standard has never required user-defined iterators to derive from std::iterator. To fix this warning, stop deriving from std::iterator and start providing publicly accessible typedefs named iterator_category, value_type, difference_type, pointer, and reference. Note that value_type is required to be non-const, even for constant iterators. You can define _SILENCE_CXX17_ITERATOR_BASE_CLASS_DEPRECATION_WARNING or _SILENCE_ALL_CXX17_DEPRECATION_WARNINGS to acknowledge that you have received this warning. | TKQADraw | C:\Program Files (x86)\Microsoft Visual Studio\2019\Professional\VC\Tools\MSVC\14.29.30133\include\xutility | 475
Warning | C4996 | 'std::iterator<Category,ItemType,ptrdiff_t,std::pair<unsigned int,Standard_Integer> *,std::pair<unsigned int,Standard_Integer> &>::reference': warning STL4015: The std::iterator class template (used as a base class to provide typedefs) is deprecated in C++17. (The <iterator> header is NOT deprecated.) The C++ Standard has never required user-defined iterators to derive from std::iterator. To fix this warning, stop deriving from std::iterator and start providing publicly accessible typedefs named iterator_category, value_type, difference_type, pointer, and reference. Note that value_type is required to be non-const, even for constant iterators. You can define _SILENCE_CXX17_ITERATOR_BASE_CLASS_DEPRECATION_WARNING or _SILENCE_ALL_CXX17_DEPRECATION_WARNINGS to acknowledge that you have received this warning. | TKQADraw | C:\Program Files (x86)\Microsoft Visual Studio\2019\Professional\VC\Tools\MSVC\14.29.30133\include\xutility | 477
Warning | C4996 | 'std::iterator<std::forward_iterator_tag,OSD_Parallel::UniversalIterator,ptrdiff_t,OSD_Parallel::UniversalIterator *,OSD_Parallel::UniversalIterator &>': warning STL4015: The std::iterator class template (used as a base class to provide typedefs) is deprecated in C++17. (The <iterator> header is NOT deprecated.) The C++ Standard has never required user-defined iterators to derive from std::iterator. To fix this warning, stop deriving from std::iterator and start providing publicly accessible typedefs named iterator_category, value_type, difference_type, pointer, and reference. Note that value_type is required to be non-const, even for constant iterators. You can define _SILENCE_CXX17_ITERATOR_BASE_CLASS_DEPRECATION_WARNING or _SILENCE_ALL_CXX17_DEPRECATION_WARNINGS to acknowledge that you have received this warning. (compiling source file C:\week13\occt\src\QABugs\QABugs_20.cxx) | TKQADraw | C:\week13\occt\src\OSD\OSD_Parallel.hxx | 124
Warning | C4996 | 'std::iterator<Category,ItemType,ptrdiff_t,std::pair<unsigned int,Standard_Integer> *,std::pair<unsigned int,Standard_Integer> &>': warning STL4015: The std::iterator class template (used as a base class to provide typedefs) is deprecated in C++17. (The <iterator> header is NOT deprecated.) The C++ Standard has never required user-defined iterators to derive from std::iterator. To fix this warning, stop deriving from std::iterator and start providing publicly accessible typedefs named iterator_category, value_type, difference_type, pointer, and reference. Note that value_type is required to be non-const, even for constant iterators. You can define _SILENCE_CXX17_ITERATOR_BASE_CLASS_DEPRECATION_WARNING or _SILENCE_ALL_CXX17_DEPRECATION_WARNINGS to acknowledge that you have received this warning. | TKQADraw | C:\week13\occt\src\NCollection\NCollection_StlIterator.hxx | 30
Warning | C4996 | 'std::iterator<Category,ItemType,ptrdiff_t,std::pair<unsigned int,Standard_Integer> *,std::pair<unsigned int,Standard_Integer> &>::reference': warning STL4015: The std::iterator class template (used as a base class to provide typedefs) is deprecated in C++17. (The <iterator> header is NOT deprecated.) The C++ Standard has never required user-defined iterators to derive from std::iterator. To fix this warning, stop deriving from std::iterator and start providing publicly accessible typedefs named iterator_category, value_type, difference_type, pointer, and reference. Note that value_type is required to be non-const, even for constant iterators. You can define _SILENCE_CXX17_ITERATOR_BASE_CLASS_DEPRECATION_WARNING or _SILENCE_ALL_CXX17_DEPRECATION_WARNINGS to acknowledge that you have received this warning. | TKQADraw | C:\week13\occt\src\NCollection\NCollection_StlIterator.hxx | 101
Warning | C4996 | 'std::iterator<Category,ItemType,ptrdiff_t,std::pair<unsigned int,Standard_Integer> *,std::pair<unsigned int,Standard_Integer> &>::pointer': warning STL4015: The std::iterator class template (used as a base class to provide typedefs) is deprecated in C++17. (The <iterator> header is NOT deprecated.) The C++ Standard has never required user-defined iterators to derive from std::iterator. To fix this warning, stop deriving from std::iterator and start providing publicly accessible typedefs named iterator_category, value_type, difference_type, pointer, and reference. Note that value_type is required to be non-const, even for constant iterators. You can define _SILENCE_CXX17_ITERATOR_BASE_CLASS_DEPRECATION_WARNING or _SILENCE_ALL_CXX17_DEPRECATION_WARNINGS to acknowledge that you have received this warning. | TKQADraw | C:\week13\occt\src\NCollection\NCollection_StlIterator.hxx | 107
Warning | C4996 | 'std::iterator<Category,ItemType,ptrdiff_t,std::pair<unsigned int,Standard_Integer> *,std::pair<unsigned int,Standard_Integer> &>::difference_type': warning STL4015: The std::iterator class template (used as a base class to provide typedefs) is deprecated in C++17. (The <iterator> header is NOT deprecated.) The C++ Standard has never required user-defined iterators to derive from std::iterator. To fix this warning, stop deriving from std::iterator and start providing publicly accessible typedefs named iterator_category, value_type, difference_type, pointer, and reference. Note that value_type is required to be non-const, even for constant iterators. You can define _SILENCE_CXX17_ITERATOR_BASE_CLASS_DEPRECATION_WARNING or _SILENCE_ALL_CXX17_DEPRECATION_WARNINGS to acknowledge that you have received this warning. | TKQADraw | C:\week13\occt\src\NCollection\NCollection_StlIterator.hxx | 149
Warning | C4996 | 'std::iterator<Category,ItemType,ptrdiff_t,std::pair<unsigned int,Standard_Integer> *,std::pair<unsigned int,Standard_Integer> &>::difference_type': warning STL4015: The std::iterator class template (used as a base class to provide typedefs) is deprecated in C++17. (The <iterator> header is NOT deprecated.) The C++ Standard has never required user-defined iterators to derive from std::iterator. To fix this warning, stop deriving from std::iterator and start providing publicly accessible typedefs named iterator_category, value_type, difference_type, pointer, and reference. Note that value_type is required to be non-const, even for constant iterators. You can define _SILENCE_CXX17_ITERATOR_BASE_CLASS_DEPRECATION_WARNING or _SILENCE_ALL_CXX17_DEPRECATION_WARNINGS to acknowledge that you have received this warning. | TKQADraw | C:\week13\occt\src\NCollection\NCollection_StlIterator.hxx | 157
Warning | C4996 | 'std::iterator<Category,ItemType,ptrdiff_t,std::pair<unsigned int,Standard_Integer> *,std::pair<unsigned int,Standard_Integer> &>::difference_type': warning STL4015: The std::iterator class template (used as a base class to provide typedefs) is deprecated in C++17. (The <iterator> header is NOT deprecated.) The C++ Standard has never required user-defined iterators to derive from std::iterator. To fix this warning, stop deriving from std::iterator and start providing publicly accessible typedefs named iterator_category, value_type, difference_type, pointer, and reference. Note that value_type is required to be non-const, even for constant iterators. You can define _SILENCE_CXX17_ITERATOR_BASE_CLASS_DEPRECATION_WARNING or _SILENCE_ALL_CXX17_DEPRECATION_WARNINGS to acknowledge that you have received this warning. | TKQADraw | C:\week13\occt\src\NCollection\NCollection_StlIterator.hxx | 164
Warning | C4996 | 'std::iterator<Category,ItemType,ptrdiff_t,std::pair<unsigned int,Standard_Integer> *,std::pair<unsigned int,Standard_Integer> &>::difference_type': warning STL4015: The std::iterator class template (used as a base class to provide typedefs) is deprecated in C++17. (The <iterator> header is NOT deprecated.) The C++ Standard has never required user-defined iterators to derive from std::iterator. To fix this warning, stop deriving from std::iterator and start providing publicly accessible typedefs named iterator_category, value_type, difference_type, pointer, and reference. Note that value_type is required to be non-const, even for constant iterators. You can define _SILENCE_CXX17_ITERATOR_BASE_CLASS_DEPRECATION_WARNING or _SILENCE_ALL_CXX17_DEPRECATION_WARNINGS to acknowledge that you have received this warning. | TKQADraw | C:\week13\occt\src\NCollection\NCollection_StlIterator.hxx | 170
Warning | C4996 | 'std::iterator<Category,ItemType,ptrdiff_t,std::pair<unsigned int,Standard_Integer> *,std::pair<unsigned int,Standard_Integer> &>::difference_type': warning STL4015: The std::iterator class template (used as a base class to provide typedefs) is deprecated in C++17. (The <iterator> header is NOT deprecated.) The C++ Standard has never required user-defined iterators to derive from std::iterator. To fix this warning, stop deriving from std::iterator and start providing publicly accessible typedefs named iterator_category, value_type, difference_type, pointer, and reference. Note that value_type is required to be non-const, even for constant iterators. You can define _SILENCE_CXX17_ITERATOR_BASE_CLASS_DEPRECATION_WARNING or _SILENCE_ALL_CXX17_DEPRECATION_WARNINGS to acknowledge that you have received this warning. | TKQADraw | C:\week13\occt\src\NCollection\NCollection_StlIterator.hxx | 177
Warning | C4996 | 'std::iterator<Category,ItemType,ptrdiff_t,std::pair<unsigned int,Standard_Integer> *,std::pair<unsigned int,Standard_Integer> &>::reference': warning STL4015: The std::iterator class template (used as a base class to provide typedefs) is deprecated in C++17. (The <iterator> header is NOT deprecated.) The C++ Standard has never required user-defined iterators to derive from std::iterator. To fix this warning, stop deriving from std::iterator and start providing publicly accessible typedefs named iterator_category, value_type, difference_type, pointer, and reference. Note that value_type is required to be non-const, even for constant iterators. You can define _SILENCE_CXX17_ITERATOR_BASE_CLASS_DEPRECATION_WARNING or _SILENCE_ALL_CXX17_DEPRECATION_WARNINGS to acknowledge that you have received this warning. | TKQADraw | C:\week13\occt\src\NCollection\NCollection_StlIterator.hxx | 184
Warning | C4996 | 'std::iterator<Category,ItemType,ptrdiff_t,std::pair<unsigned int,Standard_Integer> *,std::pair<unsigned int,Standard_Integer> &>::difference_type': warning STL4015: The std::iterator class template (used as a base class to provide typedefs) is deprecated in C++17. (The <iterator> header is NOT deprecated.) The C++ Standard has never required user-defined iterators to derive from std::iterator. To fix this warning, stop deriving from std::iterator and start providing publicly accessible typedefs named iterator_category, value_type, difference_type, pointer, and reference. Note that value_type is required to be non-const, even for constant iterators. You can define _SILENCE_CXX17_ITERATOR_BASE_CLASS_DEPRECATION_WARNING or _SILENCE_ALL_CXX17_DEPRECATION_WARNINGS to acknowledge that you have received this warning. | TKQADraw | C:\week13\occt\src\NCollection\NCollection_StlIterator.hxx | 184
Warning | C5054 | operator '&': deprecated between enumerations of different types (compiling source file C:\week13\occt\src\QABugs\QABugs_19.cxx) | TKQADraw | C:\week13\occt\src\Message\Message_ExecStatus.hxx | 78
Warning | C5054 | operator '&': deprecated between enumerations of different types (compiling source file C:\week13\occt\src\QABugs\QABugs_19.cxx) | TKQADraw | C:\week13\occt\src\Message\Message_ExecStatus.hxx | 91
Warning | C5054 | operator '&': deprecated between enumerations of different types (compiling source file C:\week13\occt\src\QABugs\QABugs_19.cxx) | TKQADraw | C:\week13\occt\src\Message\Message_ExecStatus.hxx | 104
Warning | C5054 | operator '&': deprecated between enumerations of different types (compiling source file C:\week13\occt\src\QABugs\QABugs_19.cxx) | TKQADraw | C:\week13\occt\src\Message\Message_ExecStatus.hxx | 184
Warning | C5054 | operator '&': deprecated between enumerations of different types (compiling source file C:\week13\occt\src\QABugs\QABugs_19.cxx) | TKQADraw | C:\week13\occt\src\Message\Message_ExecStatus.hxx | 198
Warning | C5054 | operator '&': deprecated between enumerations of different types (compiling source file C:\week13\occt\src\QABugs\QABugs_19.cxx) | TKQADraw | C:\week13\occt\src\Message\Message_ExecStatus.hxx | 204
Warning | C4996 | 'std::iterator<Category,ItemType,ptrdiff_t,std::pair<unsigned int,Standard_Integer> *,std::pair<unsigned int,Standard_Integer> &>::iterator_category': warning STL4015: The std::iterator class template (used as a base class to provide typedefs) is deprecated in C++17. (The <iterator> header is NOT deprecated.) The C++ Standard has never required user-defined iterators to derive from std::iterator. To fix this warning, stop deriving from std::iterator and start providing publicly accessible typedefs named iterator_category, value_type, difference_type, pointer, and reference. Note that value_type is required to be non-const, even for constant iterators. You can define _SILENCE_CXX17_ITERATOR_BASE_CLASS_DEPRECATION_WARNING or _SILENCE_ALL_CXX17_DEPRECATION_WARNINGS to acknowledge that you have received this warning. | TKQADraw | C:\Program Files (x86)\Microsoft Visual Studio\2019\Professional\VC\Tools\MSVC\14.29.30133\include\xutility | 473
Warning | C4996 | 'std::iterator<Category,ItemType,ptrdiff_t,std::pair<unsigned int,Standard_Integer> *,std::pair<unsigned int,Standard_Integer> &>::difference_type': warning STL4015: The std::iterator class template (used as a base class to provide typedefs) is deprecated in C++17. (The <iterator> header is NOT deprecated.) The C++ Standard has never required user-defined iterators to derive from std::iterator. To fix this warning, stop deriving from std::iterator and start providing publicly accessible typedefs named iterator_category, value_type, difference_type, pointer, and reference. Note that value_type is required to be non-const, even for constant iterators. You can define _SILENCE_CXX17_ITERATOR_BASE_CLASS_DEPRECATION_WARNING or _SILENCE_ALL_CXX17_DEPRECATION_WARNINGS to acknowledge that you have received this warning. | TKQADraw | C:\Program Files (x86)\Microsoft Visual Studio\2019\Professional\VC\Tools\MSVC\14.29.30133\include\xutility | 474
Warning | C4996 | 'std::iterator<Category,ItemType,ptrdiff_t,std::pair<unsigned int,Standard_Integer> *,std::pair<unsigned int,Standard_Integer> &>::value_type': warning STL4015: The std::iterator class template (used as a base class to provide typedefs) is deprecated in C++17. (The <iterator> header is NOT deprecated.) The C++ Standard has never required user-defined iterators to derive from std::iterator. To fix this warning, stop deriving from std::iterator and start providing publicly accessible typedefs named iterator_category, value_type, difference_type, pointer, and reference. Note that value_type is required to be non-const, even for constant iterators. You can define _SILENCE_CXX17_ITERATOR_BASE_CLASS_DEPRECATION_WARNING or _SILENCE_ALL_CXX17_DEPRECATION_WARNINGS to acknowledge that you have received this warning. | TKQADraw | C:\Program Files (x86)\Microsoft Visual Studio\2019\Professional\VC\Tools\MSVC\14.29.30133\include\xutility | 475
Warning | C4996 | 'std::iterator<Category,ItemType,ptrdiff_t,std::pair<unsigned int,Standard_Integer> *,std::pair<unsigned int,Standard_Integer> &>::reference': warning STL4015: The std::iterator class template (used as a base class to provide typedefs) is deprecated in C++17. (The <iterator> header is NOT deprecated.) The C++ Standard has never required user-defined iterators to derive from std::iterator. To fix this warning, stop deriving from std::iterator and start providing publicly accessible typedefs named iterator_category, value_type, difference_type, pointer, and reference. Note that value_type is required to be non-const, even for constant iterators. You can define _SILENCE_CXX17_ITERATOR_BASE_CLASS_DEPRECATION_WARNING or _SILENCE_ALL_CXX17_DEPRECATION_WARNINGS to acknowledge that you have received this warning. | TKQADraw | C:\Program Files (x86)\Microsoft Visual Studio\2019\Professional\VC\Tools\MSVC\14.29.30133\include\xutility | 477
Warning | C4996 | 'std::iterator<std::forward_iterator_tag,OSD_Parallel::UniversalIterator,ptrdiff_t,OSD_Parallel::UniversalIterator *,OSD_Parallel::UniversalIterator &>': warning STL4015: The std::iterator class template (used as a base class to provide typedefs) is deprecated in C++17. (The <iterator> header is NOT deprecated.) The C++ Standard has never required user-defined iterators to derive from std::iterator. To fix this warning, stop deriving from std::iterator and start providing publicly accessible typedefs named iterator_category, value_type, difference_type, pointer, and reference. Note that value_type is required to be non-const, even for constant iterators. You can define _SILENCE_CXX17_ITERATOR_BASE_CLASS_DEPRECATION_WARNING or _SILENCE_ALL_CXX17_DEPRECATION_WARNINGS to acknowledge that you have received this warning. (compiling source file C:\week13\occt\src\QANCollection\QANCollection_Stl.cxx) | TKQADraw | C:\week13\occt\src\OSD\OSD_Parallel.hxx | 124
Warning | C4996 | 'std::iterator<Category,ItemType,ptrdiff_t,int *,int &>': warning STL4015: The std::iterator class template (used as a base class to provide typedefs) is deprecated in C++17. (The <iterator> header is NOT deprecated.) The C++ Standard has never required user-defined iterators to derive from std::iterator. To fix this warning, stop deriving from std::iterator and start providing publicly accessible typedefs named iterator_category, value_type, difference_type, pointer, and reference. Note that value_type is required to be non-const, even for constant iterators. You can define _SILENCE_CXX17_ITERATOR_BASE_CLASS_DEPRECATION_WARNING or _SILENCE_ALL_CXX17_DEPRECATION_WARNINGS to acknowledge that you have received this warning. | TKQADraw | C:\week13\occt\src\NCollection\NCollection_StlIterator.hxx | 30
Warning | C4996 | 'std::iterator<Category,ItemType,ptrdiff_t,int *,int &>::reference': warning STL4015: The std::iterator class template (used as a base class to provide typedefs) is deprecated in C++17. (The <iterator> header is NOT deprecated.) The C++ Standard has never required user-defined iterators to derive from std::iterator. To fix this warning, stop deriving from std::iterator and start providing publicly accessible typedefs named iterator_category, value_type, difference_type, pointer, and reference. Note that value_type is required to be non-const, even for constant iterators. You can define _SILENCE_CXX17_ITERATOR_BASE_CLASS_DEPRECATION_WARNING or _SILENCE_ALL_CXX17_DEPRECATION_WARNINGS to acknowledge that you have received this warning. | TKQADraw | C:\week13\occt\src\NCollection\NCollection_StlIterator.hxx | 101
Warning | C4996 | 'std::iterator<Category,ItemType,ptrdiff_t,int *,int &>::pointer': warning STL4015: The std::iterator class template (used as a base class to provide typedefs) is deprecated in C++17. (The <iterator> header is NOT deprecated.) The C++ Standard has never required user-defined iterators to derive from std::iterator. To fix this warning, stop deriving from std::iterator and start providing publicly accessible typedefs named iterator_category, value_type, difference_type, pointer, and reference. Note that value_type is required to be non-const, even for constant iterators. You can define _SILENCE_CXX17_ITERATOR_BASE_CLASS_DEPRECATION_WARNING or _SILENCE_ALL_CXX17_DEPRECATION_WARNINGS to acknowledge that you have received this warning. | TKQADraw | C:\week13\occt\src\NCollection\NCollection_StlIterator.hxx | 107
Warning | C4996 | 'std::iterator<Category,ItemType,ptrdiff_t,int *,int &>::difference_type': warning STL4015: The std::iterator class template (used as a base class to provide typedefs) is deprecated in C++17. (The <iterator> header is NOT deprecated.) The C++ Standard has never required user-defined iterators to derive from std::iterator. To fix this warning, stop deriving from std::iterator and start providing publicly accessible typedefs named iterator_category, value_type, difference_type, pointer, and reference. Note that value_type is required to be non-const, even for constant iterators. You can define _SILENCE_CXX17_ITERATOR_BASE_CLASS_DEPRECATION_WARNING or _SILENCE_ALL_CXX17_DEPRECATION_WARNINGS to acknowledge that you have received this warning. | TKQADraw | C:\week13\occt\src\NCollection\NCollection_StlIterator.hxx | 149
Warning | C4996 | 'std::iterator<Category,ItemType,ptrdiff_t,int *,int &>::difference_type': warning STL4015: The std::iterator class template (used as a base class to provide typedefs) is deprecated in C++17. (The <iterator> header is NOT deprecated.) The C++ Standard has never required user-defined iterators to derive from std::iterator. To fix this warning, stop deriving from std::iterator and start providing publicly accessible typedefs named iterator_category, value_type, difference_type, pointer, and reference. Note that value_type is required to be non-const, even for constant iterators. You can define _SILENCE_CXX17_ITERATOR_BASE_CLASS_DEPRECATION_WARNING or _SILENCE_ALL_CXX17_DEPRECATION_WARNINGS to acknowledge that you have received this warning. | TKQADraw | C:\week13\occt\src\NCollection\NCollection_StlIterator.hxx | 157
Warning | C4996 | 'std::iterator<Category,ItemType,ptrdiff_t,int *,int &>::difference_type': warning STL4015: The std::iterator class template (used as a base class to provide typedefs) is deprecated in C++17. (The <iterator> header is NOT deprecated.) The C++ Standard has never required user-defined iterators to derive from std::iterator. To fix this warning, stop deriving from std::iterator and start providing publicly accessible typedefs named iterator_category, value_type, difference_type, pointer, and reference. Note that value_type is required to be non-const, even for constant iterators. You can define _SILENCE_CXX17_ITERATOR_BASE_CLASS_DEPRECATION_WARNING or _SILENCE_ALL_CXX17_DEPRECATION_WARNINGS to acknowledge that you have received this warning. | TKQADraw | C:\week13\occt\src\NCollection\NCollection_StlIterator.hxx | 164
Warning | C4996 | 'std::iterator<Category,ItemType,ptrdiff_t,int *,int &>::difference_type': warning STL4015: The std::iterator class template (used as a base class to provide typedefs) is deprecated in C++17. (The <iterator> header is NOT deprecated.) The C++ Standard has never required user-defined iterators to derive from std::iterator. To fix this warning, stop deriving from std::iterator and start providing publicly accessible typedefs named iterator_category, value_type, difference_type, pointer, and reference. Note that value_type is required to be non-const, even for constant iterators. You can define _SILENCE_CXX17_ITERATOR_BASE_CLASS_DEPRECATION_WARNING or _SILENCE_ALL_CXX17_DEPRECATION_WARNINGS to acknowledge that you have received this warning. | TKQADraw | C:\week13\occt\src\NCollection\NCollection_StlIterator.hxx | 170
Warning | C4996 | 'std::iterator<Category,ItemType,ptrdiff_t,int *,int &>::difference_type': warning STL4015: The std::iterator class template (used as a base class to provide typedefs) is deprecated in C++17. (The <iterator> header is NOT deprecated.) The C++ Standard has never required user-defined iterators to derive from std::iterator. To fix this warning, stop deriving from std::iterator and start providing publicly accessible typedefs named iterator_category, value_type, difference_type, pointer, and reference. Note that value_type is required to be non-const, even for constant iterators. You can define _SILENCE_CXX17_ITERATOR_BASE_CLASS_DEPRECATION_WARNING or _SILENCE_ALL_CXX17_DEPRECATION_WARNINGS to acknowledge that you have received this warning. | TKQADraw | C:\week13\occt\src\NCollection\NCollection_StlIterator.hxx | 177
Warning | C4996 | 'std::iterator<Category,ItemType,ptrdiff_t,int *,int &>::reference': warning STL4015: The std::iterator class template (used as a base class to provide typedefs) is deprecated in C++17. (The <iterator> header is NOT deprecated.) The C++ Standard has never required user-defined iterators to derive from std::iterator. To fix this warning, stop deriving from std::iterator and start providing publicly accessible typedefs named iterator_category, value_type, difference_type, pointer, and reference. Note that value_type is required to be non-const, even for constant iterators. You can define _SILENCE_CXX17_ITERATOR_BASE_CLASS_DEPRECATION_WARNING or _SILENCE_ALL_CXX17_DEPRECATION_WARNINGS to acknowledge that you have received this warning. | TKQADraw | C:\week13\occt\src\NCollection\NCollection_StlIterator.hxx | 184
Warning | C4996 | 'std::iterator<Category,ItemType,ptrdiff_t,int *,int &>::difference_type': warning STL4015: The std::iterator class template (used as a base class to provide typedefs) is deprecated in C++17. (The <iterator> header is NOT deprecated.) The C++ Standard has never required user-defined iterators to derive from std::iterator. To fix this warning, stop deriving from std::iterator and start providing publicly accessible typedefs named iterator_category, value_type, difference_type, pointer, and reference. Note that value_type is required to be non-const, even for constant iterators. You can define _SILENCE_CXX17_ITERATOR_BASE_CLASS_DEPRECATION_WARNING or _SILENCE_ALL_CXX17_DEPRECATION_WARNINGS to acknowledge that you have received this warning. | TKQADraw | C:\week13\occt\src\NCollection\NCollection_StlIterator.hxx | 184

## messages
Severity | Code | Description | Project | File | Line | Suppression State
Message |  | see declaration of 'std::iterator' (compiling source file C:\week13\occt\src\OSD\OSD_Parallel.cxx) | TKernel | C:\Program Files (x86)\Microsoft Visual Studio\2019\Professional\VC\Tools\MSVC\14.29.30133\include\xutility | 5911
Message |  | see declaration of 'std::iterator' (compiling source file C:\week13\occt\src\OSD\OSD_Parallel_TBB.cxx) | TKernel | C:\Program Files (x86)\Microsoft Visual Studio\2019\Professional\VC\Tools\MSVC\14.29.30133\include\xutility | 5911
Message |  | see declaration of 'std::iterator' (compiling source file C:\week13\occt\src\OSD\OSD_Parallel_Threads.cxx) | TKernel | C:\Program Files (x86)\Microsoft Visual Studio\2019\Professional\VC\Tools\MSVC\14.29.30133\include\xutility | 5911
Message |  | see declaration of 'std::iterator' (compiling source file C:\week13\occt\src\OSD\OSD_ThreadPool.cxx) | TKernel | C:\Program Files (x86)\Microsoft Visual Studio\2019\Professional\VC\Tools\MSVC\14.29.30133\include\xutility | 5911
Message |  | see declaration of 'std::iterator' (compiling source file C:\week13\occt\src\Resource\Resource_Manager.cxx) | TKernel | C:\Program Files (x86)\Microsoft Visual Studio\2019\Professional\VC\Tools\MSVC\14.29.30133\include\xutility | 5911
Message |  | see reference to class template instantiation 'NCollection_StlIterator<std::random_access_iterator_tag,NCollection_Array1<TCollection_AsciiString>::Iterator,TheItemType,false>' being compiled | TKernel | C:\week13\occt\src\Resource\Resource_Manager.cxx | 329
Message |  | see reference to class template instantiation 'std::_Iterator_traits_base<_Ty>' being compiled | TKernel | C:\Program Files (x86)\Microsoft Visual Studio\2019\Professional\VC\Tools\MSVC\14.29.30133\include\xutility | 664
Message |  | see reference to class template instantiation 'std::iterator_traits<NCollection_StlIterator<std::random_access_iterator_tag,NCollection_Array1<TCollection_AsciiString>::Iterator,TheItemType,false>>' being compiled | TKernel | C:\Program Files (x86)\Microsoft Visual Studio\2019\Professional\VC\Tools\MSVC\14.29.30133\include\xutility | 389
Message |  | see reference to variable template 'bool _Is_from_primary<std::iterator_traits<NCollection_StlIterator<std::random_access_iterator_tag,NCollection_Array1<TCollection_AsciiString>::Iterator,TCollection_AsciiString,0> > >' being compiled (compiling source file C:\week13\occt\src\Resource\Resource_Manager.cxx) | TKernel | C:\Program Files (x86)\Microsoft Visual Studio\2019\Professional\VC\Tools\MSVC\14.29.30133\include\xutility | 395
Message |  | see reference to alias template instantiation 'std::iter_difference_t<NCollection_StlIterator<std::random_access_iterator_tag,NCollection_Array1<TCollection_AsciiString>::Iterator,TheItemType,false>>' being compiled | TKernel | C:\Program Files (x86)\Microsoft Visual Studio\2019\Professional\VC\Tools\MSVC\14.29.30133\include\xutility | 1193
Message |  | see reference to alias template instantiation 'std::_Iter_diff_t<NCollection_StlIterator<std::random_access_iterator_tag,NCollection_Array1<TCollection_AsciiString>::Iterator,TheItemType,false>>' being compiled | TKernel | C:\Program Files (x86)\Microsoft Visual Studio\2019\Professional\VC\Tools\MSVC\14.29.30133\include\xutility | 1588
Message |  | see reference to function template instantiation 'void std::_Sort_unchecked(_RanIt,_RanIt,conditional_t<std::_Is_from_primary<std::iterator_traits<remove_cv<remove_reference<_Ty>::type>::type>>,std::incrementable_traits<remove_cv<remove_reference<_Ty>::type>::type>,std::iterator_traits<remove_cv<remove_reference<_Ty>::type>::type>>::difference_type,_Pr)' being compiled (compiling source file C:\week13\occt\src\Resource\Resource_Manager.cxx) | TKernel | C:\Program Files (x86)\Microsoft Visual Studio\2019\Professional\VC\Tools\MSVC\14.29.30133\include\algorithm | 7365
Message |  | see reference to function template instantiation 'void std::sort<_RanIt,std::less<void>>(const _RanIt,const _RanIt,_Pr)' being compiled | TKernel | C:\Program Files (x86)\Microsoft Visual Studio\2019\Professional\VC\Tools\MSVC\14.29.30133\include\algorithm | 7404
Message |  | see reference to function template instantiation 'void std::sort<NCollection_StlIterator<std::random_access_iterator_tag,NCollection_Array1<TCollection_AsciiString>::Iterator,TheItemType,false>>(const _RanIt,const _RanIt)' being compiled | TKernel | C:\week13\occt\src\Resource\Resource_Manager.cxx | 329
Message |  | see reference to class template instantiation 'std::incrementable_traits<NCollection_StlIterator<std::random_access_iterator_tag,NCollection_Array1<TCollection_AsciiString>::Iterator,TheItemType,false>>' being compiled | TKernel | C:\Program Files (x86)\Microsoft Visual Studio\2019\Professional\VC\Tools\MSVC\14.29.30133\include\xutility | 1193
Message |  | see reference to class template instantiation 'std::indirectly_readable_traits<NCollection_StlIterator<std::random_access_iterator_tag,NCollection_Array1<TCollection_AsciiString>::Iterator,TheItemType,false>>' being compiled | TKernel | C:\Program Files (x86)\Microsoft Visual Studio\2019\Professional\VC\Tools\MSVC\14.29.30133\include\xutility | 1189
Message |  | see reference to alias template instantiation 'std::iter_value_t<NCollection_StlIterator<std::random_access_iterator_tag,NCollection_Array1<TCollection_AsciiString>::Iterator,TheItemType,false>>' being compiled | TKernel | C:\Program Files (x86)\Microsoft Visual Studio\2019\Professional\VC\Tools\MSVC\14.29.30133\include\xutility | 1189
Message |  | see reference to alias template instantiation 'std::_Iter_value_t<NCollection_StlIterator<std::random_access_iterator_tag,NCollection_Array1<TCollection_AsciiString>::Iterator,TheItemType,false>>' being compiled | TKernel | C:\Program Files (x86)\Microsoft Visual Studio\2019\Professional\VC\Tools\MSVC\14.29.30133\include\algorithm | 7243
Message |  | see reference to function template instantiation '_BidIt std::_Insertion_sort_unchecked<_RanIt,_Pr>(const _BidIt,const _BidIt,_Pr)' being compiled | TKernel | C:\Program Files (x86)\Microsoft Visual Studio\2019\Professional\VC\Tools\MSVC\14.29.30133\include\algorithm | 7369
Message |  | see reference to function template instantiation 'void std::_Sort_unchecked<_RanIt,_Fn>(_RanIt,_RanIt,__int64,_Pr)' being compiled | TKernel | C:\Program Files (x86)\Microsoft Visual Studio\2019\Professional\VC\Tools\MSVC\14.29.30133\include\algorithm | 7399
Message |  | see reference to function template instantiation 'void std::sort<_RanIt,std::less<void>>(const _RanIt,const _RanIt,_Pr)' being compiled | TKernel | C:\Program Files (x86)\Microsoft Visual Studio\2019\Professional\VC\Tools\MSVC\14.29.30133\include\algorithm | 7404
Message |  | see declaration of 'std::iterator' (compiling source file C:\week13\occt\src\math\math_ComputeGaussPointsAndWeights.cxx) | TKMath | C:\Program Files (x86)\Microsoft Visual Studio\2019\Professional\VC\Tools\MSVC\14.29.30133\include\xutility | 5911
Message |  | see reference to class template instantiation 'NCollection_StlIterator<std::random_access_iterator_tag,NCollection_Array1<math_ValueAndWeight>::Iterator,TheItemType,false>' being compiled | TKMath | C:\week13\occt\src\math\math_ComputeGaussPointsAndWeights.cxx | 64
Message |  | see declaration of 'std::iterator' (compiling source file C:\week13\occt\src\math\math_ComputeKronrodPointsAndWeights.cxx) | TKMath | C:\Program Files (x86)\Microsoft Visual Studio\2019\Professional\VC\Tools\MSVC\14.29.30133\include\xutility | 5911
Message |  | see reference to class template instantiation 'NCollection_StlIterator<std::random_access_iterator_tag,NCollection_Array1<math_ValueAndWeight>::Iterator,TheItemType,false>' being compiled | TKMath | C:\week13\occt\src\math\math_ComputeKronrodPointsAndWeights.cxx | 157
Message |  | see reference to class template instantiation 'std::_Iterator_traits_base<_Ty>' being compiled | TKMath | C:\Program Files (x86)\Microsoft Visual Studio\2019\Professional\VC\Tools\MSVC\14.29.30133\include\xutility | 664
Message |  | see reference to class template instantiation 'std::iterator_traits<NCollection_StlIterator<std::random_access_iterator_tag,NCollection_Array1<math_ValueAndWeight>::Iterator,TheItemType,false>>' being compiled | TKMath | C:\Program Files (x86)\Microsoft Visual Studio\2019\Professional\VC\Tools\MSVC\14.29.30133\include\xutility | 389
Message |  | see reference to variable template 'bool _Is_from_primary<std::iterator_traits<NCollection_StlIterator<std::random_access_iterator_tag,NCollection_Array1<math_ValueAndWeight>::Iterator,math_ValueAndWeight,0> > >' being compiled (compiling source file C:\week13\occt\src\math\math_ComputeGaussPointsAndWeights.cxx) | TKMath | C:\Program Files (x86)\Microsoft Visual Studio\2019\Professional\VC\Tools\MSVC\14.29.30133\include\xutility | 395
Message |  | see reference to alias template instantiation 'std::iter_difference_t<NCollection_StlIterator<std::random_access_iterator_tag,NCollection_Array1<math_ValueAndWeight>::Iterator,TheItemType,false>>' being compiled | TKMath | C:\Program Files (x86)\Microsoft Visual Studio\2019\Professional\VC\Tools\MSVC\14.29.30133\include\xutility | 1193
Message |  | see reference to alias template instantiation 'std::_Iter_diff_t<NCollection_StlIterator<std::random_access_iterator_tag,NCollection_Array1<math_ValueAndWeight>::Iterator,TheItemType,false>>' being compiled | TKMath | C:\Program Files (x86)\Microsoft Visual Studio\2019\Professional\VC\Tools\MSVC\14.29.30133\include\xutility | 1588
Message |  | see reference to function template instantiation 'void std::_Sort_unchecked(_RanIt,_RanIt,conditional_t<std::_Is_from_primary<std::iterator_traits<remove_cv<remove_reference<_Ty>::type>::type>>,std::incrementable_traits<remove_cv<remove_reference<_Ty>::type>::type>,std::iterator_traits<remove_cv<remove_reference<_Ty>::type>::type>>::difference_type,_Pr)' being compiled (compiling source file C:\week13\occt\src\math\math_ComputeGaussPointsAndWeights.cxx) | TKMath | C:\Program Files (x86)\Microsoft Visual Studio\2019\Professional\VC\Tools\MSVC\14.29.30133\include\algorithm | 7365
Message |  | see reference to function template instantiation 'void std::sort<_RanIt,std::less<void>>(const _RanIt,const _RanIt,_Pr)' being compiled | TKMath | C:\Program Files (x86)\Microsoft Visual Studio\2019\Professional\VC\Tools\MSVC\14.29.30133\include\algorithm | 7404
Message |  | see reference to function template instantiation 'void std::sort<NCollection_StlIterator<std::random_access_iterator_tag,NCollection_Array1<math_ValueAndWeight>::Iterator,TheItemType,false>>(const _RanIt,const _RanIt)' being compiled | TKMath | C:\week13\occt\src\math\math_ComputeGaussPointsAndWeights.cxx | 64
Message |  | see reference to class template instantiation 'std::incrementable_traits<NCollection_StlIterator<std::random_access_iterator_tag,NCollection_Array1<math_ValueAndWeight>::Iterator,TheItemType,false>>' being compiled | TKMath | C:\Program Files (x86)\Microsoft Visual Studio\2019\Professional\VC\Tools\MSVC\14.29.30133\include\xutility | 1193
Message |  | see reference to class template instantiation 'std::indirectly_readable_traits<NCollection_StlIterator<std::random_access_iterator_tag,NCollection_Array1<math_ValueAndWeight>::Iterator,TheItemType,false>>' being compiled | TKMath | C:\Program Files (x86)\Microsoft Visual Studio\2019\Professional\VC\Tools\MSVC\14.29.30133\include\xutility | 1189
Message |  | see reference to alias template instantiation 'std::iter_value_t<NCollection_StlIterator<std::random_access_iterator_tag,NCollection_Array1<math_ValueAndWeight>::Iterator,TheItemType,false>>' being compiled | TKMath | C:\Program Files (x86)\Microsoft Visual Studio\2019\Professional\VC\Tools\MSVC\14.29.30133\include\xutility | 1189
Message |  | see reference to alias template instantiation 'std::_Iter_value_t<NCollection_StlIterator<std::random_access_iterator_tag,NCollection_Array1<math_ValueAndWeight>::Iterator,TheItemType,false>>' being compiled | TKMath | C:\Program Files (x86)\Microsoft Visual Studio\2019\Professional\VC\Tools\MSVC\14.29.30133\include\algorithm | 7243
Message |  | see reference to function template instantiation '_BidIt std::_Insertion_sort_unchecked<_RanIt,_Pr>(const _BidIt,const _BidIt,_Pr)' being compiled | TKMath | C:\Program Files (x86)\Microsoft Visual Studio\2019\Professional\VC\Tools\MSVC\14.29.30133\include\algorithm | 7369
Message |  | see reference to function template instantiation 'void std::_Sort_unchecked<_RanIt,_Fn>(_RanIt,_RanIt,__int64,_Pr)' being compiled | TKMath | C:\Program Files (x86)\Microsoft Visual Studio\2019\Professional\VC\Tools\MSVC\14.29.30133\include\algorithm | 7399
Message |  | see reference to function template instantiation 'void std::sort<_RanIt,std::less<void>>(const _RanIt,const _RanIt,_Pr)' being compiled | TKMath | C:\Program Files (x86)\Microsoft Visual Studio\2019\Professional\VC\Tools\MSVC\14.29.30133\include\algorithm | 7404
Message |  | see reference to class template instantiation 'std::_Iterator_traits_base<_Ty>' being compiled | TKMath | C:\Program Files (x86)\Microsoft Visual Studio\2019\Professional\VC\Tools\MSVC\14.29.30133\include\xutility | 664
Message |  | see reference to class template instantiation 'std::iterator_traits<NCollection_StlIterator<std::random_access_iterator_tag,NCollection_Array1<math_ValueAndWeight>::Iterator,TheItemType,false>>' being compiled | TKMath | C:\Program Files (x86)\Microsoft Visual Studio\2019\Professional\VC\Tools\MSVC\14.29.30133\include\xutility | 389
Message |  | see reference to variable template 'bool _Is_from_primary<std::iterator_traits<NCollection_StlIterator<std::random_access_iterator_tag,NCollection_Array1<math_ValueAndWeight>::Iterator,math_ValueAndWeight,0> > >' being compiled (compiling source file C:\week13\occt\src\math\math_ComputeKronrodPointsAndWeights.cxx) | TKMath | C:\Program Files (x86)\Microsoft Visual Studio\2019\Professional\VC\Tools\MSVC\14.29.30133\include\xutility | 395
Message |  | see reference to alias template instantiation 'std::iter_difference_t<NCollection_StlIterator<std::random_access_iterator_tag,NCollection_Array1<math_ValueAndWeight>::Iterator,TheItemType,false>>' being compiled | TKMath | C:\Program Files (x86)\Microsoft Visual Studio\2019\Professional\VC\Tools\MSVC\14.29.30133\include\xutility | 1193
Message |  | see reference to alias template instantiation 'std::_Iter_diff_t<NCollection_StlIterator<std::random_access_iterator_tag,NCollection_Array1<math_ValueAndWeight>::Iterator,TheItemType,false>>' being compiled | TKMath | C:\Program Files (x86)\Microsoft Visual Studio\2019\Professional\VC\Tools\MSVC\14.29.30133\include\xutility | 1588
Message |  | see reference to function template instantiation 'void std::_Sort_unchecked(_RanIt,_RanIt,conditional_t<std::_Is_from_primary<std::iterator_traits<remove_cv<remove_reference<_Ty>::type>::type>>,std::incrementable_traits<remove_cv<remove_reference<_Ty>::type>::type>,std::iterator_traits<remove_cv<remove_reference<_Ty>::type>::type>>::difference_type,_Pr)' being compiled (compiling source file C:\week13\occt\src\math\math_ComputeKronrodPointsAndWeights.cxx) | TKMath | C:\Program Files (x86)\Microsoft Visual Studio\2019\Professional\VC\Tools\MSVC\14.29.30133\include\algorithm | 7365
Message |  | see reference to function template instantiation 'void std::sort<_RanIt,std::less<void>>(const _RanIt,const _RanIt,_Pr)' being compiled | TKMath | C:\Program Files (x86)\Microsoft Visual Studio\2019\Professional\VC\Tools\MSVC\14.29.30133\include\algorithm | 7404
Message |  | see reference to function template instantiation 'void std::sort<NCollection_StlIterator<std::random_access_iterator_tag,NCollection_Array1<math_ValueAndWeight>::Iterator,TheItemType,false>>(const _RanIt,const _RanIt)' being compiled | TKMath | C:\week13\occt\src\math\math_ComputeKronrodPointsAndWeights.cxx | 157
Message |  | see reference to class template instantiation 'std::incrementable_traits<NCollection_StlIterator<std::random_access_iterator_tag,NCollection_Array1<math_ValueAndWeight>::Iterator,TheItemType,false>>' being compiled | TKMath | C:\Program Files (x86)\Microsoft Visual Studio\2019\Professional\VC\Tools\MSVC\14.29.30133\include\xutility | 1193
Message |  | see reference to class template instantiation 'std::indirectly_readable_traits<NCollection_StlIterator<std::random_access_iterator_tag,NCollection_Array1<math_ValueAndWeight>::Iterator,TheItemType,false>>' being compiled | TKMath | C:\Program Files (x86)\Microsoft Visual Studio\2019\Professional\VC\Tools\MSVC\14.29.30133\include\xutility | 1189
Message |  | see reference to alias template instantiation 'std::iter_value_t<NCollection_StlIterator<std::random_access_iterator_tag,NCollection_Array1<math_ValueAndWeight>::Iterator,TheItemType,false>>' being compiled | TKMath | C:\Program Files (x86)\Microsoft Visual Studio\2019\Professional\VC\Tools\MSVC\14.29.30133\include\xutility | 1189
Message |  | see reference to alias template instantiation 'std::_Iter_value_t<NCollection_StlIterator<std::random_access_iterator_tag,NCollection_Array1<math_ValueAndWeight>::Iterator,TheItemType,false>>' being compiled | TKMath | C:\Program Files (x86)\Microsoft Visual Studio\2019\Professional\VC\Tools\MSVC\14.29.30133\include\algorithm | 7243
Message |  | see reference to function template instantiation '_BidIt std::_Insertion_sort_unchecked<_RanIt,_Pr>(const _BidIt,const _BidIt,_Pr)' being compiled | TKMath | C:\Program Files (x86)\Microsoft Visual Studio\2019\Professional\VC\Tools\MSVC\14.29.30133\include\algorithm | 7369
Message |  | see reference to function template instantiation 'void std::_Sort_unchecked<_RanIt,_Fn>(_RanIt,_RanIt,__int64,_Pr)' being compiled | TKMath | C:\Program Files (x86)\Microsoft Visual Studio\2019\Professional\VC\Tools\MSVC\14.29.30133\include\algorithm | 7399
Message |  | see reference to function template instantiation 'void std::sort<_RanIt,std::less<void>>(const _RanIt,const _RanIt,_Pr)' being compiled | TKMath | C:\Program Files (x86)\Microsoft Visual Studio\2019\Professional\VC\Tools\MSVC\14.29.30133\include\algorithm | 7404
Message |  | see declaration of 'std::iterator' (compiling source file C:\week13\occt\src\math\math_PSOParticlesPool.cxx) | TKMath | C:\Program Files (x86)\Microsoft Visual Studio\2019\Professional\VC\Tools\MSVC\14.29.30133\include\xutility | 5911
Message |  | see reference to class template instantiation 'NCollection_StlIterator<std::random_access_iterator_tag,NCollection_Array1<PSO_Particle>::Iterator,TheItemType,false>' being compiled | TKMath | C:\week13\occt\src\math\math_PSOParticlesPool.cxx | 69
Message |  | see declaration of 'std::iterator' (compiling source file C:\week13\occt\src\Bnd\Bnd_OBB.cxx) | TKMath | C:\Program Files (x86)\Microsoft Visual Studio\2019\Professional\VC\Tools\MSVC\14.29.30133\include\xutility | 5911
Message |  | see declaration of 'std::iterator' (compiling source file C:\week13\occt\src\Bnd\Bnd_OBB.cxx) | TKMath | C:\Program Files (x86)\Microsoft Visual Studio\2019\Professional\VC\Tools\MSVC\14.29.30133\include\xutility | 5911
Message |  | see reference to class template instantiation 'NCollection_StlIterator<std::random_access_iterator_tag,NCollection_Array1<BVH_EncodedLink>::Iterator,TheItemType,false>' being compiled | TKMath | C:\week13\occt\src\BVH\BVH_RadixSorter.hxx | 107
Message |  | see declaration of 'std::iterator' (compiling source file C:\week13\occt\src\BVH\BVH.cxx) | TKMath | C:\Program Files (x86)\Microsoft Visual Studio\2019\Professional\VC\Tools\MSVC\14.29.30133\include\xutility | 5911
Message |  | see declaration of 'std::iterator' (compiling source file C:\week13\occt\src\BVH\BVH.cxx) | TKMath | C:\Program Files (x86)\Microsoft Visual Studio\2019\Professional\VC\Tools\MSVC\14.29.30133\include\xutility | 5911
Message |  | see reference to class template instantiation 'NCollection_StlIterator<std::random_access_iterator_tag,NCollection_Array1<BVH_EncodedLink>::Iterator,TheItemType,false>' being compiled | TKMath | C:\week13\occt\src\BVH\BVH_RadixSorter.hxx | 107
Message |  | see reference to class template instantiation 'std::_Iterator_traits_base<_Ty>' being compiled | TKMath | C:\Program Files (x86)\Microsoft Visual Studio\2019\Professional\VC\Tools\MSVC\14.29.30133\include\xutility | 664
Message |  | see reference to class template instantiation 'std::iterator_traits<_Iter>' being compiled | TKMath | C:\Program Files (x86)\Microsoft Visual Studio\2019\Professional\VC\Tools\MSVC\14.29.30133\include\xutility | 1272
Message |  | see reference to alias template instantiation 'std::_Iter_cat_t<BVH::RadixSorter::LinkIterator>' being compiled (compiling source file C:\week13\occt\src\Bnd\Bnd_OBB.cxx) | TKMath | C:\Program Files (x86)\Microsoft Visual Studio\2019\Professional\VC\Tools\MSVC\14.29.30133\include\xutility | 1272
Message |  | see reference to variable template 'const bool _Is_bidi_iter_v<NCollection_StlIterator<std::random_access_iterator_tag,NCollection_Array1<std::pair<unsigned int,int> >::Iterator,std::pair<unsigned int,int>,0> >' being compiled (compiling source file C:\week13\occt\src\Bnd\Bnd_OBB.cxx) | TKMath | C:\Program Files (x86)\Microsoft Visual Studio\2019\Professional\VC\Tools\MSVC\14.29.30133\include\algorithm | 5042
Message |  | see reference to function template instantiation '_FwdIt std::partition<BVH::RadixSorter::LinkIterator,BVH::BitPredicate>(_FwdIt,const _FwdIt,_Pr)' being compiled | TKMath | C:\week13\occt\src\BVH\BVH_RadixSorter.hxx | 147
Message |  | see reference to class template instantiation 'std::_Iterator_traits_base<_Ty>' being compiled | TKMath | C:\Program Files (x86)\Microsoft Visual Studio\2019\Professional\VC\Tools\MSVC\14.29.30133\include\xutility | 664
Message |  | see reference to class template instantiation 'std::iterator_traits<_Iter>' being compiled | TKMath | C:\Program Files (x86)\Microsoft Visual Studio\2019\Professional\VC\Tools\MSVC\14.29.30133\include\xutility | 1272
Message |  | see reference to alias template instantiation 'std::_Iter_cat_t<BVH::RadixSorter::LinkIterator>' being compiled (compiling source file C:\week13\occt\src\BVH\BVH.cxx) | TKMath | C:\Program Files (x86)\Microsoft Visual Studio\2019\Professional\VC\Tools\MSVC\14.29.30133\include\xutility | 1272
Message |  | see reference to variable template 'const bool _Is_bidi_iter_v<NCollection_StlIterator<std::random_access_iterator_tag,NCollection_Array1<std::pair<unsigned int,int> >::Iterator,std::pair<unsigned int,int>,0> >' being compiled (compiling source file C:\week13\occt\src\BVH\BVH.cxx) | TKMath | C:\Program Files (x86)\Microsoft Visual Studio\2019\Professional\VC\Tools\MSVC\14.29.30133\include\algorithm | 5042
Message |  | see reference to function template instantiation '_FwdIt std::partition<BVH::RadixSorter::LinkIterator,BVH::BitPredicate>(_FwdIt,const _FwdIt,_Pr)' being compiled | TKMath | C:\week13\occt\src\BVH\BVH_RadixSorter.hxx | 147
Message |  | see declaration of 'std::iterator' (compiling source file C:\week13\occt\src\Media\Media_CodecContext.cxx) | TKService | C:\Program Files (x86)\Microsoft Visual Studio\2019\Professional\VC\Tools\MSVC\14.29.30133\include\xutility | 5911
Message |  | see declaration of 'std::iterator' (compiling source file C:\week13\occt\src\OpenGl\OpenGl_FrameStats.cxx) | TKOpenGl | C:\Program Files (x86)\Microsoft Visual Studio\2019\Professional\VC\Tools\MSVC\14.29.30133\include\xutility | 5911
Message |  | see reference to class template instantiation 'NCollection_StlIterator<std::random_access_iterator_tag,NCollection_Array1<const Graphic3d_Layer *>::Iterator,TheItemType,false>' being compiled | TKOpenGl | C:\week13\occt\src\OpenGl\OpenGl_LayerList.hxx | 179
Message |  | see declaration of 'std::iterator' (compiling source file C:\week13\occt\src\OpenGl\OpenGl_FrameStatsPrs.cxx) | TKOpenGles | C:\Program Files (x86)\Microsoft Visual Studio\2019\Professional\VC\Tools\MSVC\14.29.30133\include\xutility | 5911
Message |  | see reference to class template instantiation 'NCollection_StlIterator<std::random_access_iterator_tag,NCollection_Array1<const Graphic3d_Layer *>::Iterator,TheItemType,false>' being compiled | TKOpenGles | C:\week13\occt\src\OpenGl\OpenGl_LayerList.hxx | 179
Message |  | see declaration of 'std::iterator' (compiling source file C:\week13\occt\src\OpenGl\OpenGl_FrameStatsPrs.cxx) | TKOpenGl | C:\Program Files (x86)\Microsoft Visual Studio\2019\Professional\VC\Tools\MSVC\14.29.30133\include\xutility | 5911
Message |  | see reference to class template instantiation 'NCollection_StlIterator<std::random_access_iterator_tag,NCollection_Array1<const Graphic3d_Layer *>::Iterator,TheItemType,false>' being compiled | TKOpenGl | C:\week13\occt\src\OpenGl\OpenGl_LayerList.hxx | 179
Message |  | see declaration of 'std::iterator' (compiling source file C:\week13\occt\src\OpenGl\OpenGl_FrameStats.cxx) | TKOpenGles | C:\Program Files (x86)\Microsoft Visual Studio\2019\Professional\VC\Tools\MSVC\14.29.30133\include\xutility | 5911
Message |  | see reference to class template instantiation 'NCollection_StlIterator<std::random_access_iterator_tag,NCollection_Array1<const Graphic3d_Layer *>::Iterator,TheItemType,false>' being compiled | TKOpenGles | C:\week13\occt\src\OpenGl\OpenGl_LayerList.hxx | 179
Message |  | see declaration of 'std::iterator' (compiling source file C:\week13\occt\src\OpenGl\OpenGl_Structure.cxx) | TKOpenGl | C:\Program Files (x86)\Microsoft Visual Studio\2019\Professional\VC\Tools\MSVC\14.29.30133\include\xutility | 5911
Message |  | see reference to class template instantiation 'NCollection_StlIterator<std::random_access_iterator_tag,NCollection_Array1<const Graphic3d_Layer *>::Iterator,TheItemType,false>' being compiled | TKOpenGl | C:\week13\occt\src\OpenGl\OpenGl_LayerList.hxx | 179
Message |  | see declaration of 'std::iterator' (compiling source file C:\week13\occt\src\OpenGl\OpenGl_PrimitiveArray.cxx) | TKOpenGl | C:\Program Files (x86)\Microsoft Visual Studio\2019\Professional\VC\Tools\MSVC\14.29.30133\include\xutility | 5911
Message |  | see reference to class template instantiation 'NCollection_StlIterator<std::random_access_iterator_tag,NCollection_Array1<const Graphic3d_Layer *>::Iterator,TheItemType,false>' being compiled | TKOpenGl | C:\week13\occt\src\OpenGl\OpenGl_LayerList.hxx | 179
Message |  | see declaration of 'std::iterator' (compiling source file C:\week13\occt\src\OpenGl\OpenGl_Text.cxx) | TKOpenGl | C:\Program Files (x86)\Microsoft Visual Studio\2019\Professional\VC\Tools\MSVC\14.29.30133\include\xutility | 5911
Message |  | see reference to class template instantiation 'NCollection_StlIterator<std::random_access_iterator_tag,NCollection_Array1<const Graphic3d_Layer *>::Iterator,TheItemType,false>' being compiled | TKOpenGl | C:\week13\occt\src\OpenGl\OpenGl_LayerList.hxx | 179
Message |  | see declaration of 'std::iterator' (compiling source file C:\week13\occt\src\OpenGl\OpenGl_View.cxx) | TKOpenGl | C:\Program Files (x86)\Microsoft Visual Studio\2019\Professional\VC\Tools\MSVC\14.29.30133\include\xutility | 5911
Message |  | see reference to class template instantiation 'NCollection_StlIterator<std::random_access_iterator_tag,NCollection_Array1<const Graphic3d_Layer *>::Iterator,TheItemType,false>' being compiled | TKOpenGl | C:\week13\occt\src\OpenGl\OpenGl_LayerList.hxx | 179
Message |  | see declaration of 'std::iterator' (compiling source file C:\week13\occt\src\OpenGl\OpenGl_View.cxx) | TKOpenGl | C:\Program Files (x86)\Microsoft Visual Studio\2019\Professional\VC\Tools\MSVC\14.29.30133\include\xutility | 5911
Message |  | see declaration of 'std::iterator' (compiling source file C:\week13\occt\src\OpenGl\OpenGl_Workspace.cxx) | TKOpenGl | C:\Program Files (x86)\Microsoft Visual Studio\2019\Professional\VC\Tools\MSVC\14.29.30133\include\xutility | 5911
Message |  | see reference to class template instantiation 'NCollection_StlIterator<std::random_access_iterator_tag,NCollection_Array1<const Graphic3d_Layer *>::Iterator,TheItemType,false>' being compiled | TKOpenGl | C:\week13\occt\src\OpenGl\OpenGl_LayerList.hxx | 179
Message |  | see declaration of 'std::iterator' (compiling source file C:\week13\occt\src\OpenGl\OpenGl_Structure.cxx) | TKOpenGles | C:\Program Files (x86)\Microsoft Visual Studio\2019\Professional\VC\Tools\MSVC\14.29.30133\include\xutility | 5911
Message |  | see reference to class template instantiation 'NCollection_StlIterator<std::random_access_iterator_tag,NCollection_Array1<const Graphic3d_Layer *>::Iterator,TheItemType,false>' being compiled | TKOpenGles | C:\week13\occt\src\OpenGl\OpenGl_LayerList.hxx | 179
Message |  | see declaration of 'std::iterator' (compiling source file C:\week13\occt\src\OpenGl\OpenGl_GraduatedTrihedron.cxx) | TKOpenGl | C:\Program Files (x86)\Microsoft Visual Studio\2019\Professional\VC\Tools\MSVC\14.29.30133\include\xutility | 5911
Message |  | see reference to class template instantiation 'NCollection_StlIterator<std::random_access_iterator_tag,NCollection_Array1<const Graphic3d_Layer *>::Iterator,TheItemType,false>' being compiled | TKOpenGl | C:\week13\occt\src\OpenGl\OpenGl_LayerList.hxx | 179
Message |  | see declaration of 'std::iterator' (compiling source file C:\week13\occt\src\OpenGl\OpenGl_PrimitiveArray.cxx) | TKOpenGles | C:\Program Files (x86)\Microsoft Visual Studio\2019\Professional\VC\Tools\MSVC\14.29.30133\include\xutility | 5911
Message |  | see reference to class template instantiation 'NCollection_StlIterator<std::random_access_iterator_tag,NCollection_Array1<const Graphic3d_Layer *>::Iterator,TheItemType,false>' being compiled | TKOpenGles | C:\week13\occt\src\OpenGl\OpenGl_LayerList.hxx | 179
Message |  | see declaration of 'std::iterator' (compiling source file C:\week13\occt\src\OpenGl\OpenGl_View_Raytrace.cxx) | TKOpenGl | C:\Program Files (x86)\Microsoft Visual Studio\2019\Professional\VC\Tools\MSVC\14.29.30133\include\xutility | 5911
Message |  | see reference to class template instantiation 'NCollection_StlIterator<std::random_access_iterator_tag,NCollection_Array1<const Graphic3d_Layer *>::Iterator,TheItemType,false>' being compiled | TKOpenGl | C:\week13\occt\src\OpenGl\OpenGl_LayerList.hxx | 179
Message |  | see declaration of 'std::iterator' (compiling source file C:\week13\occt\src\OpenGl\OpenGl_Text.cxx) | TKOpenGles | C:\Program Files (x86)\Microsoft Visual Studio\2019\Professional\VC\Tools\MSVC\14.29.30133\include\xutility | 5911
Message |  | see reference to class template instantiation 'NCollection_StlIterator<std::random_access_iterator_tag,NCollection_Array1<const Graphic3d_Layer *>::Iterator,TheItemType,false>' being compiled | TKOpenGles | C:\week13\occt\src\OpenGl\OpenGl_LayerList.hxx | 179
Message |  | see declaration of 'std::iterator' (compiling source file C:\week13\occt\src\OpenGl\OpenGl_BackgroundArray.cxx) | TKOpenGl | C:\Program Files (x86)\Microsoft Visual Studio\2019\Professional\VC\Tools\MSVC\14.29.30133\include\xutility | 5911
Message |  | see reference to class template instantiation 'NCollection_StlIterator<std::random_access_iterator_tag,NCollection_Array1<const Graphic3d_Layer *>::Iterator,TheItemType,false>' being compiled | TKOpenGl | C:\week13\occt\src\OpenGl\OpenGl_LayerList.hxx | 179
Message |  | see declaration of 'std::iterator' (compiling source file C:\week13\occt\src\OpenGl\OpenGl_View.cxx) | TKOpenGles | C:\Program Files (x86)\Microsoft Visual Studio\2019\Professional\VC\Tools\MSVC\14.29.30133\include\xutility | 5911
Message |  | see reference to class template instantiation 'NCollection_StlIterator<std::random_access_iterator_tag,NCollection_Array1<const Graphic3d_Layer *>::Iterator,TheItemType,false>' being compiled | TKOpenGles | C:\week13\occt\src\OpenGl\OpenGl_LayerList.hxx | 179
Message |  | see declaration of 'std::iterator' (compiling source file C:\week13\occt\src\OpenGl\OpenGl_LayerList.cxx) | TKOpenGl | C:\Program Files (x86)\Microsoft Visual Studio\2019\Professional\VC\Tools\MSVC\14.29.30133\include\xutility | 5911
Message |  | see declaration of 'std::iterator' (compiling source file C:\week13\occt\src\OpenGl\OpenGl_LayerList.cxx) | TKOpenGl | C:\Program Files (x86)\Microsoft Visual Studio\2019\Professional\VC\Tools\MSVC\14.29.30133\include\xutility | 5911
Message |  | see reference to class template instantiation 'NCollection_StlIterator<std::random_access_iterator_tag,NCollection_Array1<BVH_EncodedLink>::Iterator,TheItemType,false>' being compiled | TKOpenGl | C:\week13\occt\src\BVH\BVH_RadixSorter.hxx | 107
Message |  | see declaration of 'std::iterator' (compiling source file C:\week13\occt\src\OpenGl\OpenGl_LayerList.cxx) | TKOpenGl | C:\Program Files (x86)\Microsoft Visual Studio\2019\Professional\VC\Tools\MSVC\14.29.30133\include\xutility | 5911
Message |  | see reference to class template instantiation 'NCollection_StlIterator<std::random_access_iterator_tag,NCollection_Array1<const Graphic3d_Layer *>::Iterator,TheItemType,false>' being compiled | TKOpenGl | C:\week13\occt\src\OpenGl\OpenGl_LayerList.hxx | 179
Message |  | see declaration of 'std::iterator' (compiling source file C:\week13\occt\src\OpenGl\OpenGl_GraphicDriver.cxx) | TKOpenGl | C:\Program Files (x86)\Microsoft Visual Studio\2019\Professional\VC\Tools\MSVC\14.29.30133\include\xutility | 5911
Message |  | see reference to class template instantiation 'NCollection_StlIterator<std::random_access_iterator_tag,NCollection_Array1<const Graphic3d_Layer *>::Iterator,TheItemType,false>' being compiled | TKOpenGl | C:\week13\occt\src\OpenGl\OpenGl_LayerList.hxx | 179
Message |  | see declaration of 'std::iterator' (compiling source file C:\week13\occt\src\OpenGl\OpenGl_Workspace.cxx) | TKOpenGles | C:\Program Files (x86)\Microsoft Visual Studio\2019\Professional\VC\Tools\MSVC\14.29.30133\include\xutility | 5911
Message |  | see reference to class template instantiation 'NCollection_StlIterator<std::random_access_iterator_tag,NCollection_Array1<const Graphic3d_Layer *>::Iterator,TheItemType,false>' being compiled | TKOpenGles | C:\week13\occt\src\OpenGl\OpenGl_LayerList.hxx | 179
Message |  | see reference to class template instantiation 'std::_Iterator_traits_base<_Ty>' being compiled | TKOpenGl | C:\Program Files (x86)\Microsoft Visual Studio\2019\Professional\VC\Tools\MSVC\14.29.30133\include\xutility | 664
Message |  | see reference to class template instantiation 'std::iterator_traits<_Iter>' being compiled | TKOpenGl | C:\Program Files (x86)\Microsoft Visual Studio\2019\Professional\VC\Tools\MSVC\14.29.30133\include\xutility | 1272
Message |  | see declaration of 'std::iterator' (compiling source file C:\week13\occt\src\OpenGl\OpenGl_View.cxx) | TKOpenGles | C:\Program Files (x86)\Microsoft Visual Studio\2019\Professional\VC\Tools\MSVC\14.29.30133\include\xutility | 5911
Message |  | see reference to alias template instantiation 'std::_Iter_cat_t<BVH::RadixSorter::LinkIterator>' being compiled (compiling source file C:\week13\occt\src\OpenGl\OpenGl_LayerList.cxx) | TKOpenGl | C:\Program Files (x86)\Microsoft Visual Studio\2019\Professional\VC\Tools\MSVC\14.29.30133\include\xutility | 1272
Message |  | see reference to variable template 'const bool _Is_bidi_iter_v<NCollection_StlIterator<std::random_access_iterator_tag,NCollection_Array1<std::pair<unsigned int,int> >::Iterator,std::pair<unsigned int,int>,0> >' being compiled (compiling source file C:\week13\occt\src\OpenGl\OpenGl_LayerList.cxx) | TKOpenGl | C:\Program Files (x86)\Microsoft Visual Studio\2019\Professional\VC\Tools\MSVC\14.29.30133\include\algorithm | 5042
Message |  | see reference to function template instantiation '_FwdIt std::partition<BVH::RadixSorter::LinkIterator,BVH::BitPredicate>(_FwdIt,const _FwdIt,_Pr)' being compiled | TKOpenGl | C:\week13\occt\src\BVH\BVH_RadixSorter.hxx | 147
Message |  | see declaration of 'std::iterator' (compiling source file C:\week13\occt\src\OpenGl\OpenGl_View_Raytrace.cxx) | TKOpenGles | C:\Program Files (x86)\Microsoft Visual Studio\2019\Professional\VC\Tools\MSVC\14.29.30133\include\xutility | 5911
Message |  | see reference to class template instantiation 'NCollection_StlIterator<std::random_access_iterator_tag,NCollection_Array1<const Graphic3d_Layer *>::Iterator,TheItemType,false>' being compiled | TKOpenGles | C:\week13\occt\src\OpenGl\OpenGl_LayerList.hxx | 179
Message |  | see declaration of 'std::iterator' (compiling source file C:\week13\occt\src\OpenGl\OpenGl_SceneGeometry.cxx) | TKOpenGl | C:\Program Files (x86)\Microsoft Visual Studio\2019\Professional\VC\Tools\MSVC\14.29.30133\include\xutility | 5911
Message |  | see declaration of 'std::iterator' (compiling source file C:\week13\occt\src\OpenGl\OpenGl_SceneGeometry.cxx) | TKOpenGl | C:\Program Files (x86)\Microsoft Visual Studio\2019\Professional\VC\Tools\MSVC\14.29.30133\include\xutility | 5911
Message |  | see reference to class template instantiation 'NCollection_StlIterator<std::random_access_iterator_tag,NCollection_Vector<opencascade::handle<OpenGl_Texture>>::Iterator,TheItemType,false>' being compiled | TKOpenGl | C:\week13\occt\src\OpenGl\OpenGl_SceneGeometry.cxx | 469
Message |  | see declaration of 'std::iterator' (compiling source file C:\week13\occt\src\OpenGl\OpenGl_GraduatedTrihedron.cxx) | TKOpenGles | C:\Program Files (x86)\Microsoft Visual Studio\2019\Professional\VC\Tools\MSVC\14.29.30133\include\xutility | 5911
Message |  | see reference to class template instantiation 'NCollection_StlIterator<std::random_access_iterator_tag,NCollection_Array1<const Graphic3d_Layer *>::Iterator,TheItemType,false>' being compiled | TKOpenGles | C:\week13\occt\src\OpenGl\OpenGl_LayerList.hxx | 179
Message |  | see reference to class template instantiation 'std::_Iterator_traits_base<_Ty>' being compiled | TKOpenGl | C:\Program Files (x86)\Microsoft Visual Studio\2019\Professional\VC\Tools\MSVC\14.29.30133\include\xutility | 664
Message |  | see reference to class template instantiation 'std::iterator_traits<NCollection_StlIterator<std::random_access_iterator_tag,NCollection_Vector<opencascade::handle<OpenGl_Texture>>::Iterator,TheItemType,false>>' being compiled | TKOpenGl | C:\Program Files (x86)\Microsoft Visual Studio\2019\Professional\VC\Tools\MSVC\14.29.30133\include\xutility | 389
Message |  | see declaration of 'std::iterator' (compiling source file C:\week13\occt\src\OpenGl\OpenGl_BackgroundArray.cxx) | TKOpenGles | C:\Program Files (x86)\Microsoft Visual Studio\2019\Professional\VC\Tools\MSVC\14.29.30133\include\xutility | 5911
Message |  | see reference to class template instantiation 'NCollection_StlIterator<std::random_access_iterator_tag,NCollection_Array1<const Graphic3d_Layer *>::Iterator,TheItemType,false>' being compiled | TKOpenGles | C:\week13\occt\src\OpenGl\OpenGl_LayerList.hxx | 179
Message |  | see reference to variable template 'bool _Is_from_primary<std::iterator_traits<NCollection_StlIterator<std::random_access_iterator_tag,NCollection_Vector<opencascade::handle<OpenGl_Texture> >::Iterator,opencascade::handle<OpenGl_Texture>,0> > >' being compiled (compiling source file C:\week13\occt\src\OpenGl\OpenGl_SceneGeometry.cxx) | TKOpenGl | C:\Program Files (x86)\Microsoft Visual Studio\2019\Professional\VC\Tools\MSVC\14.29.30133\include\xutility | 395
Message |  | see declaration of 'std::iterator' (compiling source file C:\week13\occt\src\OpenGl\OpenGl_LayerList.cxx) | TKOpenGles | C:\Program Files (x86)\Microsoft Visual Studio\2019\Professional\VC\Tools\MSVC\14.29.30133\include\xutility | 5911
Message |  | see reference to alias template instantiation 'std::iter_difference_t<NCollection_StlIterator<std::random_access_iterator_tag,NCollection_Vector<opencascade::handle<OpenGl_Texture>>::Iterator,TheItemType,false>>' being compiled | TKOpenGl | C:\Program Files (x86)\Microsoft Visual Studio\2019\Professional\VC\Tools\MSVC\14.29.30133\include\xutility | 814
Message |  | see declaration of 'std::iterator' (compiling source file C:\week13\occt\src\OpenGl\OpenGl_LayerList.cxx) | TKOpenGles | C:\Program Files (x86)\Microsoft Visual Studio\2019\Professional\VC\Tools\MSVC\14.29.30133\include\xutility | 5911
Message |  | see reference to class template instantiation 'NCollection_StlIterator<std::random_access_iterator_tag,NCollection_Array1<BVH_EncodedLink>::Iterator,TheItemType,false>' being compiled | TKOpenGles | C:\week13\occt\src\BVH\BVH_RadixSorter.hxx | 107
Message |  | see reference to variable template 'bool weakly_incrementable<NCollection_StlIterator<std::random_access_iterator_tag,NCollection_Vector<opencascade::handle<OpenGl_Texture> >::Iterator,opencascade::handle<OpenGl_Texture>,0> >' being compiled (compiling source file C:\week13\occt\src\OpenGl\OpenGl_SceneGeometry.cxx) | TKOpenGl | C:\Program Files (x86)\Microsoft Visual Studio\2019\Professional\VC\Tools\MSVC\14.29.30133\include\xutility | 830
Message |  | see reference to variable template 'bool input_or_output_iterator<NCollection_StlIterator<std::random_access_iterator_tag,NCollection_Vector<opencascade::handle<OpenGl_Texture> >::Iterator,opencascade::handle<OpenGl_Texture>,0> >' being compiled (compiling source file C:\week13\occt\src\OpenGl\OpenGl_SceneGeometry.cxx) | TKOpenGl | C:\Program Files (x86)\Microsoft Visual Studio\2019\Professional\VC\Tools\MSVC\14.29.30133\include\xutility | 888
Message |  | see reference to variable template 'bool input_iterator<NCollection_StlIterator<std::random_access_iterator_tag,NCollection_Vector<opencascade::handle<OpenGl_Texture> >::Iterator,opencascade::handle<OpenGl_Texture>,0> >' being compiled (compiling source file C:\week13\occt\src\OpenGl\OpenGl_SceneGeometry.cxx) | TKOpenGl | C:\Program Files (x86)\Microsoft Visual Studio\2019\Professional\VC\Tools\MSVC\14.29.30133\include\xutility | 901
Message |  | see reference to variable template 'bool forward_iterator<NCollection_StlIterator<std::random_access_iterator_tag,NCollection_Vector<opencascade::handle<OpenGl_Texture> >::Iterator,opencascade::handle<OpenGl_Texture>,0> >' being compiled (compiling source file C:\week13\occt\src\OpenGl\OpenGl_SceneGeometry.cxx) | TKOpenGl | C:\Program Files (x86)\Microsoft Visual Studio\2019\Professional\VC\Tools\MSVC\14.29.30133\include\xutility | 906
Message |  | see reference to variable template 'bool bidirectional_iterator<NCollection_StlIterator<std::random_access_iterator_tag,NCollection_Vector<opencascade::handle<OpenGl_Texture> >::Iterator,opencascade::handle<OpenGl_Texture>,0> >' being compiled (compiling source file C:\week13\occt\src\OpenGl\OpenGl_SceneGeometry.cxx) | TKOpenGl | C:\Program Files (x86)\Microsoft Visual Studio\2019\Professional\VC\Tools\MSVC\14.29.30133\include\xutility | 914
Message |  | see reference to variable template 'bool random_access_iterator<NCollection_StlIterator<std::random_access_iterator_tag,NCollection_Vector<opencascade::handle<OpenGl_Texture> >::Iterator,opencascade::handle<OpenGl_Texture>,0> >' being compiled (compiling source file C:\week13\occt\src\OpenGl\OpenGl_SceneGeometry.cxx) | TKOpenGl | C:\Program Files (x86)\Microsoft Visual Studio\2019\Professional\VC\Tools\MSVC\14.29.30133\include\xutility | 927
Message |  | see reference to variable template 'bool contiguous_iterator<NCollection_StlIterator<std::random_access_iterator_tag,NCollection_Vector<opencascade::handle<OpenGl_Texture> >::Iterator,opencascade::handle<OpenGl_Texture>,0> >' being compiled (compiling source file C:\week13\occt\src\OpenGl\OpenGl_SceneGeometry.cxx) | TKOpenGl | C:\Program Files (x86)\Microsoft Visual Studio\2019\Professional\VC\Tools\MSVC\14.29.30133\include\xutility | 4067
Message |  | see reference to variable template 'const bool _Iterator_is_contiguous<NCollection_StlIterator<std::random_access_iterator_tag,NCollection_Vector<opencascade::handle<OpenGl_Texture> >::Iterator,opencascade::handle<OpenGl_Texture>,0> >' being compiled (compiling source file C:\week13\occt\src\OpenGl\OpenGl_SceneGeometry.cxx) | TKOpenGl | C:\Program Files (x86)\Microsoft Visual Studio\2019\Professional\VC\Tools\MSVC\14.29.30133\include\xutility | 5295
Message |  | see reference to variable template 'const bool _Memchr_in_find_is_safe<NCollection_StlIterator<std::random_access_iterator_tag,NCollection_Vector<opencascade::handle<OpenGl_Texture> >::Iterator,opencascade::handle<OpenGl_Texture>,0>,opencascade::handle<OpenGl_Texture> >' being compiled (compiling source file C:\week13\occt\src\OpenGl\OpenGl_SceneGeometry.cxx) | TKOpenGl | C:\Program Files (x86)\Microsoft Visual Studio\2019\Professional\VC\Tools\MSVC\14.29.30133\include\xutility | 5342
Message |  | see reference to function template instantiation '_InIt std::_Find_unchecked<_InIt,_Ty>(const _InIt,const _InIt,const _Ty &)' being compiled | TKOpenGl | C:\Program Files (x86)\Microsoft Visual Studio\2019\Professional\VC\Tools\MSVC\14.29.30133\include\xutility | 5348
Message |  | see reference to function template instantiation '_InIt std::find<NCollection_StlIterator<std::random_access_iterator_tag,NCollection_Vector<opencascade::handle<OpenGl_Texture>>::Iterator,TheItemType,false>,opencascade::handle<OpenGl_Texture>>(_InIt,const _InIt,const _Ty &)' being compiled | TKOpenGl | C:\week13\occt\src\OpenGl\OpenGl_SceneGeometry.cxx | 469
Message |  | see reference to class template instantiation 'std::incrementable_traits<NCollection_StlIterator<std::random_access_iterator_tag,NCollection_Vector<opencascade::handle<OpenGl_Texture>>::Iterator,TheItemType,false>>' being compiled | TKOpenGl | C:\Program Files (x86)\Microsoft Visual Studio\2019\Professional\VC\Tools\MSVC\14.29.30133\include\xutility | 813
Message |  | see reference to class template instantiation 'std::indirectly_readable_traits<NCollection_StlIterator<std::random_access_iterator_tag,NCollection_Vector<opencascade::handle<OpenGl_Texture>>::Iterator,TheItemType,false>>' being compiled | TKOpenGl | C:\Program Files (x86)\Microsoft Visual Studio\2019\Professional\VC\Tools\MSVC\14.29.30133\include\xutility | 763
Message |  | see reference to alias template instantiation 'std::iter_value_t<NCollection_StlIterator<std::random_access_iterator_tag,NCollection_Vector<opencascade::handle<OpenGl_Texture>>::Iterator,TheItemType,false>>' being compiled | TKOpenGl | C:\Program Files (x86)\Microsoft Visual Studio\2019\Professional\VC\Tools\MSVC\14.29.30133\include\xutility | 756
Message |  | see declaration of 'std::iterator' (compiling source file C:\week13\occt\src\OpenGl\OpenGl_LayerList.cxx) | TKOpenGles | C:\Program Files (x86)\Microsoft Visual Studio\2019\Professional\VC\Tools\MSVC\14.29.30133\include\xutility | 5911
Message |  | see reference to class template instantiation 'NCollection_StlIterator<std::random_access_iterator_tag,NCollection_Array1<const Graphic3d_Layer *>::Iterator,TheItemType,false>' being compiled | TKOpenGles | C:\week13\occt\src\OpenGl\OpenGl_LayerList.hxx | 179
Message |  | see reference to variable template 'bool _Indirectly_readable_impl<NCollection_StlIterator<std::random_access_iterator_tag,NCollection_Vector<opencascade::handle<OpenGl_Texture> >::Iterator,opencascade::handle<OpenGl_Texture>,0> >' being compiled (compiling source file C:\week13\occt\src\OpenGl\OpenGl_SceneGeometry.cxx) | TKOpenGl | C:\Program Files (x86)\Microsoft Visual Studio\2019\Professional\VC\Tools\MSVC\14.29.30133\include\xutility | 766
Message |  | see reference to variable template 'bool indirectly_readable<NCollection_StlIterator<std::random_access_iterator_tag,NCollection_Vector<opencascade::handle<OpenGl_Texture> >::Iterator,opencascade::handle<OpenGl_Texture>,0> >' being compiled (compiling source file C:\week13\occt\src\OpenGl\OpenGl_SceneGeometry.cxx) | TKOpenGl | C:\Program Files (x86)\Microsoft Visual Studio\2019\Professional\VC\Tools\MSVC\14.29.30133\include\xutility | 888
Message |  | see reference to class template instantiation 'std::_Iterator_traits_base<_Ty>' being compiled | TKOpenGles | C:\Program Files (x86)\Microsoft Visual Studio\2019\Professional\VC\Tools\MSVC\14.29.30133\include\xutility | 664
Message |  | see reference to class template instantiation 'std::iterator_traits<_Iter>' being compiled | TKOpenGles | C:\Program Files (x86)\Microsoft Visual Studio\2019\Professional\VC\Tools\MSVC\14.29.30133\include\xutility | 1272
Message |  | see reference to alias template instantiation 'std::_Iter_cat_t<BVH::RadixSorter::LinkIterator>' being compiled (compiling source file C:\week13\occt\src\OpenGl\OpenGl_LayerList.cxx) | TKOpenGles | C:\Program Files (x86)\Microsoft Visual Studio\2019\Professional\VC\Tools\MSVC\14.29.30133\include\xutility | 1272
Message |  | see reference to variable template 'const bool _Is_bidi_iter_v<NCollection_StlIterator<std::random_access_iterator_tag,NCollection_Array1<std::pair<unsigned int,int> >::Iterator,std::pair<unsigned int,int>,0> >' being compiled (compiling source file C:\week13\occt\src\OpenGl\OpenGl_LayerList.cxx) | TKOpenGles | C:\Program Files (x86)\Microsoft Visual Studio\2019\Professional\VC\Tools\MSVC\14.29.30133\include\algorithm | 5042
Message |  | see reference to function template instantiation '_FwdIt std::partition<BVH::RadixSorter::LinkIterator,BVH::BitPredicate>(_FwdIt,const _FwdIt,_Pr)' being compiled | TKOpenGles | C:\week13\occt\src\BVH\BVH_RadixSorter.hxx | 147
Message |  | see declaration of 'std::iterator' (compiling source file C:\week13\occt\src\OpenGl\OpenGl_GraphicDriver.cxx) | TKOpenGles | C:\Program Files (x86)\Microsoft Visual Studio\2019\Professional\VC\Tools\MSVC\14.29.30133\include\xutility | 5911
Message |  | see reference to class template instantiation 'NCollection_StlIterator<std::random_access_iterator_tag,NCollection_Array1<const Graphic3d_Layer *>::Iterator,TheItemType,false>' being compiled | TKOpenGles | C:\week13\occt\src\OpenGl\OpenGl_LayerList.hxx | 179
Message |  | see declaration of 'std::iterator' (compiling source file C:\week13\occt\src\OpenGl\OpenGl_SceneGeometry.cxx) | TKOpenGles | C:\Program Files (x86)\Microsoft Visual Studio\2019\Professional\VC\Tools\MSVC\14.29.30133\include\xutility | 5911
Message |  | see declaration of 'std::iterator' (compiling source file C:\week13\occt\src\OpenGl\OpenGl_SceneGeometry.cxx) | TKOpenGles | C:\Program Files (x86)\Microsoft Visual Studio\2019\Professional\VC\Tools\MSVC\14.29.30133\include\xutility | 5911
Message |  | see reference to class template instantiation 'NCollection_StlIterator<std::random_access_iterator_tag,NCollection_Vector<opencascade::handle<OpenGl_Texture>>::Iterator,TheItemType,false>' being compiled | TKOpenGles | C:\week13\occt\src\OpenGl\OpenGl_SceneGeometry.cxx | 469
Message |  | see reference to class template instantiation 'std::_Iterator_traits_base<_Ty>' being compiled | TKOpenGles | C:\Program Files (x86)\Microsoft Visual Studio\2019\Professional\VC\Tools\MSVC\14.29.30133\include\xutility | 664
Message |  | see reference to class template instantiation 'std::iterator_traits<NCollection_StlIterator<std::random_access_iterator_tag,NCollection_Vector<opencascade::handle<OpenGl_Texture>>::Iterator,TheItemType,false>>' being compiled | TKOpenGles | C:\Program Files (x86)\Microsoft Visual Studio\2019\Professional\VC\Tools\MSVC\14.29.30133\include\xutility | 389
Message |  | see reference to variable template 'bool _Is_from_primary<std::iterator_traits<NCollection_StlIterator<std::random_access_iterator_tag,NCollection_Vector<opencascade::handle<OpenGl_Texture> >::Iterator,opencascade::handle<OpenGl_Texture>,0> > >' being compiled (compiling source file C:\week13\occt\src\OpenGl\OpenGl_SceneGeometry.cxx) | TKOpenGles | C:\Program Files (x86)\Microsoft Visual Studio\2019\Professional\VC\Tools\MSVC\14.29.30133\include\xutility | 395
Message |  | see reference to alias template instantiation 'std::iter_difference_t<NCollection_StlIterator<std::random_access_iterator_tag,NCollection_Vector<opencascade::handle<OpenGl_Texture>>::Iterator,TheItemType,false>>' being compiled | TKOpenGles | C:\Program Files (x86)\Microsoft Visual Studio\2019\Professional\VC\Tools\MSVC\14.29.30133\include\xutility | 814
Message |  | see reference to variable template 'bool weakly_incrementable<NCollection_StlIterator<std::random_access_iterator_tag,NCollection_Vector<opencascade::handle<OpenGl_Texture> >::Iterator,opencascade::handle<OpenGl_Texture>,0> >' being compiled (compiling source file C:\week13\occt\src\OpenGl\OpenGl_SceneGeometry.cxx) | TKOpenGles | C:\Program Files (x86)\Microsoft Visual Studio\2019\Professional\VC\Tools\MSVC\14.29.30133\include\xutility | 830
Message |  | see reference to variable template 'bool input_or_output_iterator<NCollection_StlIterator<std::random_access_iterator_tag,NCollection_Vector<opencascade::handle<OpenGl_Texture> >::Iterator,opencascade::handle<OpenGl_Texture>,0> >' being compiled (compiling source file C:\week13\occt\src\OpenGl\OpenGl_SceneGeometry.cxx) | TKOpenGles | C:\Program Files (x86)\Microsoft Visual Studio\2019\Professional\VC\Tools\MSVC\14.29.30133\include\xutility | 888
Message |  | see reference to variable template 'bool input_iterator<NCollection_StlIterator<std::random_access_iterator_tag,NCollection_Vector<opencascade::handle<OpenGl_Texture> >::Iterator,opencascade::handle<OpenGl_Texture>,0> >' being compiled (compiling source file C:\week13\occt\src\OpenGl\OpenGl_SceneGeometry.cxx) | TKOpenGles | C:\Program Files (x86)\Microsoft Visual Studio\2019\Professional\VC\Tools\MSVC\14.29.30133\include\xutility | 901
Message |  | see reference to variable template 'bool forward_iterator<NCollection_StlIterator<std::random_access_iterator_tag,NCollection_Vector<opencascade::handle<OpenGl_Texture> >::Iterator,opencascade::handle<OpenGl_Texture>,0> >' being compiled (compiling source file C:\week13\occt\src\OpenGl\OpenGl_SceneGeometry.cxx) | TKOpenGles | C:\Program Files (x86)\Microsoft Visual Studio\2019\Professional\VC\Tools\MSVC\14.29.30133\include\xutility | 906
Message |  | see reference to variable template 'bool bidirectional_iterator<NCollection_StlIterator<std::random_access_iterator_tag,NCollection_Vector<opencascade::handle<OpenGl_Texture> >::Iterator,opencascade::handle<OpenGl_Texture>,0> >' being compiled (compiling source file C:\week13\occt\src\OpenGl\OpenGl_SceneGeometry.cxx) | TKOpenGles | C:\Program Files (x86)\Microsoft Visual Studio\2019\Professional\VC\Tools\MSVC\14.29.30133\include\xutility | 914
Message |  | see reference to variable template 'bool random_access_iterator<NCollection_StlIterator<std::random_access_iterator_tag,NCollection_Vector<opencascade::handle<OpenGl_Texture> >::Iterator,opencascade::handle<OpenGl_Texture>,0> >' being compiled (compiling source file C:\week13\occt\src\OpenGl\OpenGl_SceneGeometry.cxx) | TKOpenGles | C:\Program Files (x86)\Microsoft Visual Studio\2019\Professional\VC\Tools\MSVC\14.29.30133\include\xutility | 927
Message |  | see reference to variable template 'bool contiguous_iterator<NCollection_StlIterator<std::random_access_iterator_tag,NCollection_Vector<opencascade::handle<OpenGl_Texture> >::Iterator,opencascade::handle<OpenGl_Texture>,0> >' being compiled (compiling source file C:\week13\occt\src\OpenGl\OpenGl_SceneGeometry.cxx) | TKOpenGles | C:\Program Files (x86)\Microsoft Visual Studio\2019\Professional\VC\Tools\MSVC\14.29.30133\include\xutility | 4067
Message |  | see reference to variable template 'const bool _Iterator_is_contiguous<NCollection_StlIterator<std::random_access_iterator_tag,NCollection_Vector<opencascade::handle<OpenGl_Texture> >::Iterator,opencascade::handle<OpenGl_Texture>,0> >' being compiled (compiling source file C:\week13\occt\src\OpenGl\OpenGl_SceneGeometry.cxx) | TKOpenGles | C:\Program Files (x86)\Microsoft Visual Studio\2019\Professional\VC\Tools\MSVC\14.29.30133\include\xutility | 5295
Message |  | see reference to variable template 'const bool _Memchr_in_find_is_safe<NCollection_StlIterator<std::random_access_iterator_tag,NCollection_Vector<opencascade::handle<OpenGl_Texture> >::Iterator,opencascade::handle<OpenGl_Texture>,0>,opencascade::handle<OpenGl_Texture> >' being compiled (compiling source file C:\week13\occt\src\OpenGl\OpenGl_SceneGeometry.cxx) | TKOpenGles | C:\Program Files (x86)\Microsoft Visual Studio\2019\Professional\VC\Tools\MSVC\14.29.30133\include\xutility | 5342
Message |  | see reference to function template instantiation '_InIt std::_Find_unchecked<_InIt,_Ty>(const _InIt,const _InIt,const _Ty &)' being compiled | TKOpenGles | C:\Program Files (x86)\Microsoft Visual Studio\2019\Professional\VC\Tools\MSVC\14.29.30133\include\xutility | 5348
Message |  | see reference to function template instantiation '_InIt std::find<NCollection_StlIterator<std::random_access_iterator_tag,NCollection_Vector<opencascade::handle<OpenGl_Texture>>::Iterator,TheItemType,false>,opencascade::handle<OpenGl_Texture>>(_InIt,const _InIt,const _Ty &)' being compiled | TKOpenGles | C:\week13\occt\src\OpenGl\OpenGl_SceneGeometry.cxx | 469
Message |  | see reference to class template instantiation 'std::incrementable_traits<NCollection_StlIterator<std::random_access_iterator_tag,NCollection_Vector<opencascade::handle<OpenGl_Texture>>::Iterator,TheItemType,false>>' being compiled | TKOpenGles | C:\Program Files (x86)\Microsoft Visual Studio\2019\Professional\VC\Tools\MSVC\14.29.30133\include\xutility | 813
Message |  | see reference to class template instantiation 'std::indirectly_readable_traits<NCollection_StlIterator<std::random_access_iterator_tag,NCollection_Vector<opencascade::handle<OpenGl_Texture>>::Iterator,TheItemType,false>>' being compiled | TKOpenGles | C:\Program Files (x86)\Microsoft Visual Studio\2019\Professional\VC\Tools\MSVC\14.29.30133\include\xutility | 763
Message |  | see reference to alias template instantiation 'std::iter_value_t<NCollection_StlIterator<std::random_access_iterator_tag,NCollection_Vector<opencascade::handle<OpenGl_Texture>>::Iterator,TheItemType,false>>' being compiled | TKOpenGles | C:\Program Files (x86)\Microsoft Visual Studio\2019\Professional\VC\Tools\MSVC\14.29.30133\include\xutility | 756
Message |  | see reference to variable template 'bool _Indirectly_readable_impl<NCollection_StlIterator<std::random_access_iterator_tag,NCollection_Vector<opencascade::handle<OpenGl_Texture> >::Iterator,opencascade::handle<OpenGl_Texture>,0> >' being compiled (compiling source file C:\week13\occt\src\OpenGl\OpenGl_SceneGeometry.cxx) | TKOpenGles | C:\Program Files (x86)\Microsoft Visual Studio\2019\Professional\VC\Tools\MSVC\14.29.30133\include\xutility | 766
Message |  | see reference to variable template 'bool indirectly_readable<NCollection_StlIterator<std::random_access_iterator_tag,NCollection_Vector<opencascade::handle<OpenGl_Texture> >::Iterator,opencascade::handle<OpenGl_Texture>,0> >' being compiled (compiling source file C:\week13\occt\src\OpenGl\OpenGl_SceneGeometry.cxx) | TKOpenGles | C:\Program Files (x86)\Microsoft Visual Studio\2019\Professional\VC\Tools\MSVC\14.29.30133\include\xutility | 888
Message |  | see declaration of 'std::iterator' (compiling source file C:\week13\occt\src\ProjLib\ProjLib_CompProjectedCurve.cxx) | TKGeomBase | C:\Program Files (x86)\Microsoft Visual Studio\2019\Professional\VC\Tools\MSVC\14.29.30133\include\xutility | 5911
Message |  | see reference to class template instantiation 'NCollection_StlIterator<std::random_access_iterator_tag,NCollection_Vector<Standard_Real>::Iterator,TheItemType,false>' being compiled | TKGeomBase | C:\week13\occt\src\ProjLib\ProjLib_CompProjectedCurve.cxx | 2281
Message |  | see reference to class template instantiation 'std::_Iterator_traits_base<_Ty>' being compiled | TKGeomBase | C:\Program Files (x86)\Microsoft Visual Studio\2019\Professional\VC\Tools\MSVC\14.29.30133\include\xutility | 664
Message |  | see reference to class template instantiation 'std::iterator_traits<NCollection_StlIterator<std::random_access_iterator_tag,NCollection_Vector<Standard_Real>::Iterator,TheItemType,false>>' being compiled | TKGeomBase | C:\Program Files (x86)\Microsoft Visual Studio\2019\Professional\VC\Tools\MSVC\14.29.30133\include\xutility | 389
Message |  | see reference to variable template 'bool _Is_from_primary<std::iterator_traits<NCollection_StlIterator<std::random_access_iterator_tag,NCollection_Vector<double>::Iterator,double,0> > >' being compiled (compiling source file C:\week13\occt\src\ProjLib\ProjLib_CompProjectedCurve.cxx) | TKGeomBase | C:\Program Files (x86)\Microsoft Visual Studio\2019\Professional\VC\Tools\MSVC\14.29.30133\include\xutility | 395
Message |  | see reference to alias template instantiation 'std::iter_difference_t<NCollection_StlIterator<std::random_access_iterator_tag,NCollection_Vector<Standard_Real>::Iterator,TheItemType,false>>' being compiled | TKGeomBase | C:\Program Files (x86)\Microsoft Visual Studio\2019\Professional\VC\Tools\MSVC\14.29.30133\include\xutility | 1193
Message |  | see reference to alias template instantiation 'std::_Iter_diff_t<NCollection_StlIterator<std::random_access_iterator_tag,NCollection_Vector<Standard_Real>::Iterator,TheItemType,false>>' being compiled | TKGeomBase | C:\Program Files (x86)\Microsoft Visual Studio\2019\Professional\VC\Tools\MSVC\14.29.30133\include\xutility | 1588
Message |  | see reference to function template instantiation 'void std::_Sort_unchecked(_RanIt,_RanIt,conditional_t<std::_Is_from_primary<std::iterator_traits<remove_cv<remove_reference<_Ty>::type>::type>>,std::incrementable_traits<remove_cv<remove_reference<_Ty>::type>::type>,std::iterator_traits<remove_cv<remove_reference<_Ty>::type>::type>>::difference_type,_Pr)' being compiled (compiling source file C:\week13\occt\src\ProjLib\ProjLib_CompProjectedCurve.cxx) | TKGeomBase | C:\Program Files (x86)\Microsoft Visual Studio\2019\Professional\VC\Tools\MSVC\14.29.30133\include\algorithm | 7365
Message |  | see reference to function template instantiation 'void std::sort<NCollection_StlIterator<std::random_access_iterator_tag,NCollection_Vector<Standard_Real>::Iterator,TheItemType,false>,Standard_Boolean(__cdecl *)(Standard_Real,Standard_Real)>(const _RanIt,const _RanIt,_Pr)' being compiled | TKGeomBase | C:\week13\occt\src\ProjLib\ProjLib_CompProjectedCurve.cxx | 2281
Message |  | see reference to class template instantiation 'std::incrementable_traits<NCollection_StlIterator<std::random_access_iterator_tag,NCollection_Vector<Standard_Real>::Iterator,TheItemType,false>>' being compiled | TKGeomBase | C:\Program Files (x86)\Microsoft Visual Studio\2019\Professional\VC\Tools\MSVC\14.29.30133\include\xutility | 1193
Message |  | see reference to class template instantiation 'std::indirectly_readable_traits<NCollection_StlIterator<std::random_access_iterator_tag,NCollection_Vector<Standard_Real>::Iterator,TheItemType,false>>' being compiled | TKGeomBase | C:\Program Files (x86)\Microsoft Visual Studio\2019\Professional\VC\Tools\MSVC\14.29.30133\include\xutility | 1189
Message |  | see reference to alias template instantiation 'std::iter_value_t<NCollection_StlIterator<std::random_access_iterator_tag,NCollection_Vector<Standard_Real>::Iterator,TheItemType,false>>' being compiled | TKGeomBase | C:\Program Files (x86)\Microsoft Visual Studio\2019\Professional\VC\Tools\MSVC\14.29.30133\include\xutility | 1189
Message |  | see reference to alias template instantiation 'std::_Iter_value_t<NCollection_StlIterator<std::random_access_iterator_tag,NCollection_Vector<Standard_Real>::Iterator,TheItemType,false>>' being compiled | TKGeomBase | C:\Program Files (x86)\Microsoft Visual Studio\2019\Professional\VC\Tools\MSVC\14.29.30133\include\algorithm | 7243
Message |  | see reference to function template instantiation '_BidIt std::_Insertion_sort_unchecked<_RanIt,Standard_Boolean(__cdecl *)(Standard_Real,Standard_Real)>(const _BidIt,const _BidIt,_Pr)' being compiled | TKGeomBase | C:\Program Files (x86)\Microsoft Visual Studio\2019\Professional\VC\Tools\MSVC\14.29.30133\include\algorithm | 7369
Message |  | see reference to function template instantiation 'void std::_Sort_unchecked<_RanIt,Standard_Boolean(__cdecl *)(Standard_Real,Standard_Real)>(_RanIt,_RanIt,__int64,_Pr)' being compiled | TKGeomBase | C:\Program Files (x86)\Microsoft Visual Studio\2019\Professional\VC\Tools\MSVC\14.29.30133\include\algorithm | 7399
Message |  | see reference to function template instantiation 'void std::sort<NCollection_StlIterator<std::random_access_iterator_tag,NCollection_Vector<Standard_Real>::Iterator,TheItemType,false>,Standard_Boolean(__cdecl *)(Standard_Real,Standard_Real)>(const _RanIt,const _RanIt,_Pr)' being compiled | TKGeomBase | C:\week13\occt\src\ProjLib\ProjLib_CompProjectedCurve.cxx | 2281
Message |  | see declaration of 'std::iterator' (compiling source file C:\week13\occt\src\Extrema\Extrema_ECC2d_0.cxx) | TKGeomBase | C:\Program Files (x86)\Microsoft Visual Studio\2019\Professional\VC\Tools\MSVC\14.29.30133\include\xutility | 5911
Message |  | see reference to class template instantiation 'NCollection_StlIterator<std::random_access_iterator_tag,NCollection_Vector<gp_XY>::Iterator,TheItemType,false>' being compiled | TKGeomBase | C:\week13\occt\src\Extrema\Extrema_GenExtCC.gxx | 489
Message |  | see reference to class template instantiation 'std::_Iterator_traits_base<_Ty>' being compiled | TKGeomBase | C:\Program Files (x86)\Microsoft Visual Studio\2019\Professional\VC\Tools\MSVC\14.29.30133\include\xutility | 664
Message |  | see reference to class template instantiation 'std::iterator_traits<NCollection_StlIterator<std::random_access_iterator_tag,NCollection_Vector<gp_XY>::Iterator,TheItemType,false>>' being compiled | TKGeomBase | C:\Program Files (x86)\Microsoft Visual Studio\2019\Professional\VC\Tools\MSVC\14.29.30133\include\xutility | 389
Message |  | see reference to variable template 'bool _Is_from_primary<std::iterator_traits<NCollection_StlIterator<std::random_access_iterator_tag,NCollection_Vector<gp_XY>::Iterator,gp_XY,0> > >' being compiled (compiling source file C:\week13\occt\src\Extrema\Extrema_ECC2d_0.cxx) | TKGeomBase | C:\Program Files (x86)\Microsoft Visual Studio\2019\Professional\VC\Tools\MSVC\14.29.30133\include\xutility | 395
Message |  | see reference to alias template instantiation 'std::iter_difference_t<NCollection_StlIterator<std::random_access_iterator_tag,NCollection_Vector<gp_XY>::Iterator,TheItemType,false>>' being compiled | TKGeomBase | C:\Program Files (x86)\Microsoft Visual Studio\2019\Professional\VC\Tools\MSVC\14.29.30133\include\xutility | 1193
Message |  | see reference to alias template instantiation 'std::_Iter_diff_t<NCollection_StlIterator<std::random_access_iterator_tag,NCollection_Vector<gp_XY>::Iterator,TheItemType,false>>' being compiled | TKGeomBase | C:\Program Files (x86)\Microsoft Visual Studio\2019\Professional\VC\Tools\MSVC\14.29.30133\include\xutility | 1588
Message |  | see reference to function template instantiation 'void std::_Sort_unchecked(_RanIt,_RanIt,conditional_t<std::_Is_from_primary<std::iterator_traits<remove_cv<remove_reference<_Ty>::type>::type>>,std::incrementable_traits<remove_cv<remove_reference<_Ty>::type>::type>,std::iterator_traits<remove_cv<remove_reference<_Ty>::type>::type>>::difference_type,_Pr)' being compiled (compiling source file C:\week13\occt\src\Extrema\Extrema_ECC2d_0.cxx) | TKGeomBase | C:\Program Files (x86)\Microsoft Visual Studio\2019\Professional\VC\Tools\MSVC\14.29.30133\include\algorithm | 7365
Message |  | see reference to function template instantiation 'void std::sort<NCollection_StlIterator<std::random_access_iterator_tag,NCollection_Vector<gp_XY>::Iterator,TheItemType,false>,Standard_Boolean(__cdecl *)(const gp_XY &,const gp_XY &)>(const _RanIt,const _RanIt,_Pr)' being compiled | TKGeomBase | C:\week13\occt\src\Extrema\Extrema_GenExtCC.gxx | 489
Message |  | see reference to class template instantiation 'std::incrementable_traits<NCollection_StlIterator<std::random_access_iterator_tag,NCollection_Vector<gp_XY>::Iterator,TheItemType,false>>' being compiled | TKGeomBase | C:\Program Files (x86)\Microsoft Visual Studio\2019\Professional\VC\Tools\MSVC\14.29.30133\include\xutility | 1193
Message |  | see declaration of 'std::iterator' (compiling source file C:\week13\occt\src\Extrema\Extrema_ECC_0.cxx) | TKGeomBase | C:\Program Files (x86)\Microsoft Visual Studio\2019\Professional\VC\Tools\MSVC\14.29.30133\include\xutility | 5911
Message |  | see reference to class template instantiation 'NCollection_StlIterator<std::random_access_iterator_tag,NCollection_Vector<gp_XY>::Iterator,TheItemType,false>' being compiled | TKGeomBase | C:\week13\occt\src\Extrema\Extrema_GenExtCC.gxx | 489
Message |  | see reference to class template instantiation 'std::indirectly_readable_traits<NCollection_StlIterator<std::random_access_iterator_tag,NCollection_Vector<gp_XY>::Iterator,TheItemType,false>>' being compiled | TKGeomBase | C:\Program Files (x86)\Microsoft Visual Studio\2019\Professional\VC\Tools\MSVC\14.29.30133\include\xutility | 1189
Message |  | see reference to alias template instantiation 'std::iter_value_t<NCollection_StlIterator<std::random_access_iterator_tag,NCollection_Vector<gp_XY>::Iterator,TheItemType,false>>' being compiled | TKGeomBase | C:\Program Files (x86)\Microsoft Visual Studio\2019\Professional\VC\Tools\MSVC\14.29.30133\include\xutility | 1189
Message |  | see reference to alias template instantiation 'std::_Iter_value_t<NCollection_StlIterator<std::random_access_iterator_tag,NCollection_Vector<gp_XY>::Iterator,TheItemType,false>>' being compiled | TKGeomBase | C:\Program Files (x86)\Microsoft Visual Studio\2019\Professional\VC\Tools\MSVC\14.29.30133\include\algorithm | 7243
Message |  | see reference to function template instantiation '_BidIt std::_Insertion_sort_unchecked<_RanIt,Standard_Boolean(__cdecl *)(const gp_XY &,const gp_XY &)>(const _BidIt,const _BidIt,_Pr)' being compiled | TKGeomBase | C:\Program Files (x86)\Microsoft Visual Studio\2019\Professional\VC\Tools\MSVC\14.29.30133\include\algorithm | 7369
Message |  | see reference to function template instantiation 'void std::_Sort_unchecked<_RanIt,Standard_Boolean(__cdecl *)(const gp_XY &,const gp_XY &)>(_RanIt,_RanIt,__int64,_Pr)' being compiled | TKGeomBase | C:\Program Files (x86)\Microsoft Visual Studio\2019\Professional\VC\Tools\MSVC\14.29.30133\include\algorithm | 7399
Message |  | see reference to function template instantiation 'void std::sort<NCollection_StlIterator<std::random_access_iterator_tag,NCollection_Vector<gp_XY>::Iterator,TheItemType,false>,Standard_Boolean(__cdecl *)(const gp_XY &,const gp_XY &)>(const _RanIt,const _RanIt,_Pr)' being compiled | TKGeomBase | C:\week13\occt\src\Extrema\Extrema_GenExtCC.gxx | 489
Message |  | see reference to class template instantiation 'std::_Iterator_traits_base<_Ty>' being compiled | TKGeomBase | C:\Program Files (x86)\Microsoft Visual Studio\2019\Professional\VC\Tools\MSVC\14.29.30133\include\xutility | 664
Message |  | see reference to class template instantiation 'std::iterator_traits<NCollection_StlIterator<std::random_access_iterator_tag,NCollection_Vector<gp_XY>::Iterator,TheItemType,false>>' being compiled | TKGeomBase | C:\Program Files (x86)\Microsoft Visual Studio\2019\Professional\VC\Tools\MSVC\14.29.30133\include\xutility | 389
Message |  | see reference to variable template 'bool _Is_from_primary<std::iterator_traits<NCollection_StlIterator<std::random_access_iterator_tag,NCollection_Vector<gp_XY>::Iterator,gp_XY,0> > >' being compiled (compiling source file C:\week13\occt\src\Extrema\Extrema_ECC_0.cxx) | TKGeomBase | C:\Program Files (x86)\Microsoft Visual Studio\2019\Professional\VC\Tools\MSVC\14.29.30133\include\xutility | 395
Message |  | see reference to alias template instantiation 'std::iter_difference_t<NCollection_StlIterator<std::random_access_iterator_tag,NCollection_Vector<gp_XY>::Iterator,TheItemType,false>>' being compiled | TKGeomBase | C:\Program Files (x86)\Microsoft Visual Studio\2019\Professional\VC\Tools\MSVC\14.29.30133\include\xutility | 1193
Message |  | see reference to alias template instantiation 'std::_Iter_diff_t<NCollection_StlIterator<std::random_access_iterator_tag,NCollection_Vector<gp_XY>::Iterator,TheItemType,false>>' being compiled | TKGeomBase | C:\Program Files (x86)\Microsoft Visual Studio\2019\Professional\VC\Tools\MSVC\14.29.30133\include\xutility | 1588
Message |  | see reference to function template instantiation 'void std::_Sort_unchecked(_RanIt,_RanIt,conditional_t<std::_Is_from_primary<std::iterator_traits<remove_cv<remove_reference<_Ty>::type>::type>>,std::incrementable_traits<remove_cv<remove_reference<_Ty>::type>::type>,std::iterator_traits<remove_cv<remove_reference<_Ty>::type>::type>>::difference_type,_Pr)' being compiled (compiling source file C:\week13\occt\src\Extrema\Extrema_ECC_0.cxx) | TKGeomBase | C:\Program Files (x86)\Microsoft Visual Studio\2019\Professional\VC\Tools\MSVC\14.29.30133\include\algorithm | 7365
Message |  | see reference to function template instantiation 'void std::sort<NCollection_StlIterator<std::random_access_iterator_tag,NCollection_Vector<gp_XY>::Iterator,TheItemType,false>,Standard_Boolean(__cdecl *)(const gp_XY &,const gp_XY &)>(const _RanIt,const _RanIt,_Pr)' being compiled | TKGeomBase | C:\week13\occt\src\Extrema\Extrema_GenExtCC.gxx | 489
Message |  | see reference to class template instantiation 'std::incrementable_traits<NCollection_StlIterator<std::random_access_iterator_tag,NCollection_Vector<gp_XY>::Iterator,TheItemType,false>>' being compiled | TKGeomBase | C:\Program Files (x86)\Microsoft Visual Studio\2019\Professional\VC\Tools\MSVC\14.29.30133\include\xutility | 1193
Message |  | see reference to class template instantiation 'std::indirectly_readable_traits<NCollection_StlIterator<std::random_access_iterator_tag,NCollection_Vector<gp_XY>::Iterator,TheItemType,false>>' being compiled | TKGeomBase | C:\Program Files (x86)\Microsoft Visual Studio\2019\Professional\VC\Tools\MSVC\14.29.30133\include\xutility | 1189
Message |  | see reference to alias template instantiation 'std::iter_value_t<NCollection_StlIterator<std::random_access_iterator_tag,NCollection_Vector<gp_XY>::Iterator,TheItemType,false>>' being compiled | TKGeomBase | C:\Program Files (x86)\Microsoft Visual Studio\2019\Professional\VC\Tools\MSVC\14.29.30133\include\xutility | 1189
Message |  | see reference to alias template instantiation 'std::_Iter_value_t<NCollection_StlIterator<std::random_access_iterator_tag,NCollection_Vector<gp_XY>::Iterator,TheItemType,false>>' being compiled | TKGeomBase | C:\Program Files (x86)\Microsoft Visual Studio\2019\Professional\VC\Tools\MSVC\14.29.30133\include\algorithm | 7243
Message |  | see reference to function template instantiation '_BidIt std::_Insertion_sort_unchecked<_RanIt,Standard_Boolean(__cdecl *)(const gp_XY &,const gp_XY &)>(const _BidIt,const _BidIt,_Pr)' being compiled | TKGeomBase | C:\Program Files (x86)\Microsoft Visual Studio\2019\Professional\VC\Tools\MSVC\14.29.30133\include\algorithm | 7369
Message |  | see reference to function template instantiation 'void std::_Sort_unchecked<_RanIt,Standard_Boolean(__cdecl *)(const gp_XY &,const gp_XY &)>(_RanIt,_RanIt,__int64,_Pr)' being compiled | TKGeomBase | C:\Program Files (x86)\Microsoft Visual Studio\2019\Professional\VC\Tools\MSVC\14.29.30133\include\algorithm | 7399
Message |  | see reference to function template instantiation 'void std::sort<NCollection_StlIterator<std::random_access_iterator_tag,NCollection_Vector<gp_XY>::Iterator,TheItemType,false>,Standard_Boolean(__cdecl *)(const gp_XY &,const gp_XY &)>(const _RanIt,const _RanIt,_Pr)' being compiled | TKGeomBase | C:\week13\occt\src\Extrema\Extrema_GenExtCC.gxx | 489
Message |  | see declaration of 'std::iterator' (compiling source file C:\week13\occt\src\GeomLib\GeomLib_CheckCurveOnSurface.cxx) | TKGeomBase | C:\Program Files (x86)\Microsoft Visual Studio\2019\Professional\VC\Tools\MSVC\14.29.30133\include\xutility | 5911
Message |  | see declaration of 'std::iterator' (compiling source file C:\week13\occt\src\Hermit\Hermit.cxx) | TKGeomBase | C:\Program Files (x86)\Microsoft Visual Studio\2019\Professional\VC\Tools\MSVC\14.29.30133\include\xutility | 5911
Message |  | see reference to class template instantiation 'NCollection_StlIterator<std::random_access_iterator_tag,NCollection_Array1<Standard_Real>::Iterator,TheItemType,false>' being compiled | TKGeomBase | C:\week13\occt\src\Hermit\Hermit.cxx | 217
Message |  | see reference to class template instantiation 'std::_Iterator_traits_base<_Ty>' being compiled | TKGeomBase | C:\Program Files (x86)\Microsoft Visual Studio\2019\Professional\VC\Tools\MSVC\14.29.30133\include\xutility | 664
Message |  | see reference to class template instantiation 'std::iterator_traits<NCollection_StlIterator<std::random_access_iterator_tag,NCollection_Array1<Standard_Real>::Iterator,TheItemType,false>>' being compiled | TKGeomBase | C:\Program Files (x86)\Microsoft Visual Studio\2019\Professional\VC\Tools\MSVC\14.29.30133\include\xutility | 389
Message |  | see reference to variable template 'bool _Is_from_primary<std::iterator_traits<NCollection_StlIterator<std::random_access_iterator_tag,NCollection_Array1<double>::Iterator,double,0> > >' being compiled (compiling source file C:\week13\occt\src\Hermit\Hermit.cxx) | TKGeomBase | C:\Program Files (x86)\Microsoft Visual Studio\2019\Professional\VC\Tools\MSVC\14.29.30133\include\xutility | 395
Message |  | see reference to alias template instantiation 'std::iter_difference_t<NCollection_StlIterator<std::random_access_iterator_tag,NCollection_Array1<Standard_Real>::Iterator,TheItemType,false>>' being compiled | TKGeomBase | C:\Program Files (x86)\Microsoft Visual Studio\2019\Professional\VC\Tools\MSVC\14.29.30133\include\xutility | 1193
Message |  | see reference to alias template instantiation 'std::_Iter_diff_t<NCollection_StlIterator<std::random_access_iterator_tag,NCollection_Array1<Standard_Real>::Iterator,TheItemType,false>>' being compiled | TKGeomBase | C:\Program Files (x86)\Microsoft Visual Studio\2019\Professional\VC\Tools\MSVC\14.29.30133\include\xutility | 1588
Message |  | see reference to function template instantiation 'void std::_Sort_unchecked(_RanIt,_RanIt,conditional_t<std::_Is_from_primary<std::iterator_traits<remove_cv<remove_reference<_Ty>::type>::type>>,std::incrementable_traits<remove_cv<remove_reference<_Ty>::type>::type>,std::iterator_traits<remove_cv<remove_reference<_Ty>::type>::type>>::difference_type,_Pr)' being compiled (compiling source file C:\week13\occt\src\Hermit\Hermit.cxx) | TKGeomBase | C:\Program Files (x86)\Microsoft Visual Studio\2019\Professional\VC\Tools\MSVC\14.29.30133\include\algorithm | 7365
Message |  | see reference to function template instantiation 'void std::sort<_RanIt,std::less<void>>(const _RanIt,const _RanIt,_Pr)' being compiled | TKGeomBase | C:\Program Files (x86)\Microsoft Visual Studio\2019\Professional\VC\Tools\MSVC\14.29.30133\include\algorithm | 7404
Message |  | see reference to function template instantiation 'void std::sort<NCollection_StlIterator<std::random_access_iterator_tag,NCollection_Array1<Standard_Real>::Iterator,TheItemType,false>>(const _RanIt,const _RanIt)' being compiled | TKGeomBase | C:\week13\occt\src\Hermit\Hermit.cxx | 217
Message |  | see reference to class template instantiation 'std::incrementable_traits<NCollection_StlIterator<std::random_access_iterator_tag,NCollection_Array1<Standard_Real>::Iterator,TheItemType,false>>' being compiled | TKGeomBase | C:\Program Files (x86)\Microsoft Visual Studio\2019\Professional\VC\Tools\MSVC\14.29.30133\include\xutility | 1193
Message |  | see reference to class template instantiation 'std::indirectly_readable_traits<NCollection_StlIterator<std::random_access_iterator_tag,NCollection_Array1<Standard_Real>::Iterator,TheItemType,false>>' being compiled | TKGeomBase | C:\Program Files (x86)\Microsoft Visual Studio\2019\Professional\VC\Tools\MSVC\14.29.30133\include\xutility | 1189
Message |  | see reference to alias template instantiation 'std::iter_value_t<NCollection_StlIterator<std::random_access_iterator_tag,NCollection_Array1<Standard_Real>::Iterator,TheItemType,false>>' being compiled | TKGeomBase | C:\Program Files (x86)\Microsoft Visual Studio\2019\Professional\VC\Tools\MSVC\14.29.30133\include\xutility | 1189
Message |  | see reference to alias template instantiation 'std::_Iter_value_t<NCollection_StlIterator<std::random_access_iterator_tag,NCollection_Array1<Standard_Real>::Iterator,TheItemType,false>>' being compiled | TKGeomBase | C:\Program Files (x86)\Microsoft Visual Studio\2019\Professional\VC\Tools\MSVC\14.29.30133\include\algorithm | 7243
Message |  | see reference to function template instantiation '_BidIt std::_Insertion_sort_unchecked<_RanIt,_Pr>(const _BidIt,const _BidIt,_Pr)' being compiled | TKGeomBase | C:\Program Files (x86)\Microsoft Visual Studio\2019\Professional\VC\Tools\MSVC\14.29.30133\include\algorithm | 7369
Message |  | see reference to function template instantiation 'void std::_Sort_unchecked<_RanIt,_Fn>(_RanIt,_RanIt,__int64,_Pr)' being compiled | TKGeomBase | C:\Program Files (x86)\Microsoft Visual Studio\2019\Professional\VC\Tools\MSVC\14.29.30133\include\algorithm | 7399
Message |  | see reference to function template instantiation 'void std::sort<_RanIt,std::less<void>>(const _RanIt,const _RanIt,_Pr)' being compiled | TKGeomBase | C:\Program Files (x86)\Microsoft Visual Studio\2019\Professional\VC\Tools\MSVC\14.29.30133\include\algorithm | 7404
Message |  | see declaration of 'std::iterator' (compiling source file C:\week13\occt\src\AppDef\AppDef_Variational.cxx) | TKGeomBase | C:\Program Files (x86)\Microsoft Visual Studio\2019\Professional\VC\Tools\MSVC\14.29.30133\include\xutility | 5911
Message |  | see reference to class template instantiation 'NCollection_StlIterator<std::random_access_iterator_tag,NCollection_Array1<Standard_Real>::Iterator,TheItemType,false>' being compiled | TKGeomBase | C:\week13\occt\src\AppDef\AppDef_Variational.cxx | 1292
Message |  | see reference to class template instantiation 'std::_Iterator_traits_base<_Ty>' being compiled | TKGeomBase | C:\Program Files (x86)\Microsoft Visual Studio\2019\Professional\VC\Tools\MSVC\14.29.30133\include\xutility | 664
Message |  | see reference to class template instantiation 'std::iterator_traits<NCollection_StlIterator<std::random_access_iterator_tag,NCollection_Array1<Standard_Real>::Iterator,TheItemType,false>>' being compiled | TKGeomBase | C:\Program Files (x86)\Microsoft Visual Studio\2019\Professional\VC\Tools\MSVC\14.29.30133\include\xutility | 389
Message |  | see reference to variable template 'bool _Is_from_primary<std::iterator_traits<NCollection_StlIterator<std::random_access_iterator_tag,NCollection_Array1<double>::Iterator,double,0> > >' being compiled (compiling source file C:\week13\occt\src\AppDef\AppDef_Variational.cxx) | TKGeomBase | C:\Program Files (x86)\Microsoft Visual Studio\2019\Professional\VC\Tools\MSVC\14.29.30133\include\xutility | 395
Message |  | see reference to alias template instantiation 'std::iter_difference_t<NCollection_StlIterator<std::random_access_iterator_tag,NCollection_Array1<Standard_Real>::Iterator,TheItemType,false>>' being compiled | TKGeomBase | C:\Program Files (x86)\Microsoft Visual Studio\2019\Professional\VC\Tools\MSVC\14.29.30133\include\xutility | 1193
Message |  | see reference to alias template instantiation 'std::_Iter_diff_t<NCollection_StlIterator<std::random_access_iterator_tag,NCollection_Array1<Standard_Real>::Iterator,TheItemType,false>>' being compiled | TKGeomBase | C:\Program Files (x86)\Microsoft Visual Studio\2019\Professional\VC\Tools\MSVC\14.29.30133\include\xutility | 1588
Message |  | see reference to function template instantiation 'conditional_t<std::_Is_from_primary<std::iterator_traits<remove_cv<remove_reference<_Ty>::type>::type>>,std::incrementable_traits<remove_cv<remove_reference<_Ty>::type>::type>,std::iterator_traits<remove_cv<remove_reference<_Ty>::type>::type>>::difference_type std::distance(_InIt,_InIt)' being compiled (compiling source file C:\week13\occt\src\AppDef\AppDef_Variational.cxx) | TKGeomBase | C:\Program Files (x86)\Microsoft Visual Studio\2019\Professional\VC\Tools\MSVC\14.29.30133\include\xutility | 1588
Message |  | see reference to function template instantiation 'void std::stable_sort<_BidIt,std::less<void>>(const _BidIt,const _BidIt,_Pr)' being compiled | TKGeomBase | C:\Program Files (x86)\Microsoft Visual Studio\2019\Professional\VC\Tools\MSVC\14.29.30133\include\algorithm | 7825
Message |  | see reference to function template instantiation 'void std::stable_sort<NCollection_StlIterator<std::random_access_iterator_tag,NCollection_Array1<Standard_Real>::Iterator,TheItemType,false>>(const _BidIt,const _BidIt)' being compiled | TKGeomBase | C:\week13\occt\src\AppDef\AppDef_Variational.cxx | 1292
Message |  | see reference to class template instantiation 'std::incrementable_traits<NCollection_StlIterator<std::random_access_iterator_tag,NCollection_Array1<Standard_Real>::Iterator,TheItemType,false>>' being compiled | TKGeomBase | C:\Program Files (x86)\Microsoft Visual Studio\2019\Professional\VC\Tools\MSVC\14.29.30133\include\xutility | 1193
Message |  | see reference to class template instantiation 'std::indirectly_readable_traits<NCollection_StlIterator<std::random_access_iterator_tag,NCollection_Array1<Standard_Real>::Iterator,TheItemType,false>>' being compiled | TKGeomBase | C:\Program Files (x86)\Microsoft Visual Studio\2019\Professional\VC\Tools\MSVC\14.29.30133\include\xutility | 1189
Message |  | see reference to alias template instantiation 'std::iter_value_t<NCollection_StlIterator<std::random_access_iterator_tag,NCollection_Array1<Standard_Real>::Iterator,TheItemType,false>>' being compiled | TKGeomBase | C:\Program Files (x86)\Microsoft Visual Studio\2019\Professional\VC\Tools\MSVC\14.29.30133\include\xutility | 1189
Message |  | see reference to alias template instantiation 'std::_Iter_value_t<NCollection_StlIterator<std::random_access_iterator_tag,NCollection_Array1<Standard_Real>::Iterator,TheItemType,false>>' being compiled | TKGeomBase | C:\Program Files (x86)\Microsoft Visual Studio\2019\Professional\VC\Tools\MSVC\14.29.30133\include\algorithm | 7814
Message |  | see declaration of 'std::iterator' (compiling source file C:\week13\occt\src\GeomInt\GeomInt_LineConstructor.cxx) | TKGeomAlgo | C:\Program Files (x86)\Microsoft Visual Studio\2019\Professional\VC\Tools\MSVC\14.29.30133\include\xutility | 5911
Message |  | see reference to class template instantiation 'NCollection_StlIterator<std::random_access_iterator_tag,NCollection_Array1<GeomInt_Vertex>::Iterator,TheItemType,false>' being compiled | TKGeomAlgo | C:\week13\occt\src\GeomInt\GeomInt_LineConstructor.cxx | 616
Message |  | see declaration of 'std::iterator' (compiling source file C:\week13\occt\src\GeomInt\GeomInt_IntSS_1.cxx) | TKGeomAlgo | C:\Program Files (x86)\Microsoft Visual Studio\2019\Professional\VC\Tools\MSVC\14.29.30133\include\xutility | 5911
Message |  | see reference to class template instantiation 'NCollection_StlIterator<std::random_access_iterator_tag,NCollection_Vector<Standard_Real>::Iterator,TheItemType,false>' being compiled | TKGeomAlgo | C:\week13\occt\src\GeomInt\GeomInt_IntSS_1.cxx | 1298
Message |  | see reference to class template instantiation 'std::_Iterator_traits_base<_Ty>' being compiled | TKGeomAlgo | C:\Program Files (x86)\Microsoft Visual Studio\2019\Professional\VC\Tools\MSVC\14.29.30133\include\xutility | 664
Message |  | see reference to class template instantiation 'std::iterator_traits<NCollection_StlIterator<std::random_access_iterator_tag,NCollection_Array1<GeomInt_Vertex>::Iterator,TheItemType,false>>' being compiled | TKGeomAlgo | C:\Program Files (x86)\Microsoft Visual Studio\2019\Professional\VC\Tools\MSVC\14.29.30133\include\xutility | 389
Message |  | see reference to variable template 'bool _Is_from_primary<std::iterator_traits<NCollection_StlIterator<std::random_access_iterator_tag,NCollection_Array1<GeomInt_Vertex>::Iterator,GeomInt_Vertex,0> > >' being compiled (compiling source file C:\week13\occt\src\GeomInt\GeomInt_LineConstructor.cxx) | TKGeomAlgo | C:\Program Files (x86)\Microsoft Visual Studio\2019\Professional\VC\Tools\MSVC\14.29.30133\include\xutility | 395
Message |  | see reference to alias template instantiation 'std::iter_difference_t<NCollection_StlIterator<std::random_access_iterator_tag,NCollection_Array1<GeomInt_Vertex>::Iterator,TheItemType,false>>' being compiled | TKGeomAlgo | C:\Program Files (x86)\Microsoft Visual Studio\2019\Professional\VC\Tools\MSVC\14.29.30133\include\xutility | 1193
Message |  | see reference to alias template instantiation 'std::_Iter_diff_t<NCollection_StlIterator<std::random_access_iterator_tag,NCollection_Array1<GeomInt_Vertex>::Iterator,TheItemType,false>>' being compiled | TKGeomAlgo | C:\Program Files (x86)\Microsoft Visual Studio\2019\Professional\VC\Tools\MSVC\14.29.30133\include\xutility | 1588
Message |  | see reference to function template instantiation 'void std::_Sort_unchecked(_RanIt,_RanIt,conditional_t<std::_Is_from_primary<std::iterator_traits<remove_cv<remove_reference<_Ty>::type>::type>>,std::incrementable_traits<remove_cv<remove_reference<_Ty>::type>::type>,std::iterator_traits<remove_cv<remove_reference<_Ty>::type>::type>>::difference_type,_Pr)' being compiled (compiling source file C:\week13\occt\src\GeomInt\GeomInt_LineConstructor.cxx) | TKGeomAlgo | C:\Program Files (x86)\Microsoft Visual Studio\2019\Professional\VC\Tools\MSVC\14.29.30133\include\algorithm | 7365
Message |  | see reference to function template instantiation 'void std::sort<_RanIt,std::less<void>>(const _RanIt,const _RanIt,_Pr)' being compiled | TKGeomAlgo | C:\Program Files (x86)\Microsoft Visual Studio\2019\Professional\VC\Tools\MSVC\14.29.30133\include\algorithm | 7404
Message |  | see reference to function template instantiation 'void std::sort<NCollection_StlIterator<std::random_access_iterator_tag,NCollection_Array1<GeomInt_Vertex>::Iterator,TheItemType,false>>(const _RanIt,const _RanIt)' being compiled | TKGeomAlgo | C:\week13\occt\src\GeomInt\GeomInt_LineConstructor.cxx | 616
Message |  | see reference to class template instantiation 'std::incrementable_traits<NCollection_StlIterator<std::random_access_iterator_tag,NCollection_Array1<GeomInt_Vertex>::Iterator,TheItemType,false>>' being compiled | TKGeomAlgo | C:\Program Files (x86)\Microsoft Visual Studio\2019\Professional\VC\Tools\MSVC\14.29.30133\include\xutility | 1193
Message |  | see reference to class template instantiation 'std::indirectly_readable_traits<NCollection_StlIterator<std::random_access_iterator_tag,NCollection_Array1<GeomInt_Vertex>::Iterator,TheItemType,false>>' being compiled | TKGeomAlgo | C:\Program Files (x86)\Microsoft Visual Studio\2019\Professional\VC\Tools\MSVC\14.29.30133\include\xutility | 1189
Message |  | see reference to alias template instantiation 'std::iter_value_t<NCollection_StlIterator<std::random_access_iterator_tag,NCollection_Array1<GeomInt_Vertex>::Iterator,TheItemType,false>>' being compiled | TKGeomAlgo | C:\Program Files (x86)\Microsoft Visual Studio\2019\Professional\VC\Tools\MSVC\14.29.30133\include\xutility | 1189
Message |  | see reference to alias template instantiation 'std::_Iter_value_t<NCollection_StlIterator<std::random_access_iterator_tag,NCollection_Array1<GeomInt_Vertex>::Iterator,TheItemType,false>>' being compiled | TKGeomAlgo | C:\Program Files (x86)\Microsoft Visual Studio\2019\Professional\VC\Tools\MSVC\14.29.30133\include\algorithm | 7243
Message |  | see reference to function template instantiation '_BidIt std::_Insertion_sort_unchecked<_RanIt,_Pr>(const _BidIt,const _BidIt,_Pr)' being compiled | TKGeomAlgo | C:\Program Files (x86)\Microsoft Visual Studio\2019\Professional\VC\Tools\MSVC\14.29.30133\include\algorithm | 7369
Message |  | see reference to function template instantiation 'void std::_Sort_unchecked<_RanIt,_Fn>(_RanIt,_RanIt,__int64,_Pr)' being compiled | TKGeomAlgo | C:\Program Files (x86)\Microsoft Visual Studio\2019\Professional\VC\Tools\MSVC\14.29.30133\include\algorithm | 7399
Message |  | see reference to function template instantiation 'void std::sort<_RanIt,std::less<void>>(const _RanIt,const _RanIt,_Pr)' being compiled | TKGeomAlgo | C:\Program Files (x86)\Microsoft Visual Studio\2019\Professional\VC\Tools\MSVC\14.29.30133\include\algorithm | 7404
Message |  | see reference to class template instantiation 'std::_Iterator_traits_base<_Ty>' being compiled | TKGeomAlgo | C:\Program Files (x86)\Microsoft Visual Studio\2019\Professional\VC\Tools\MSVC\14.29.30133\include\xutility | 664
Message |  | see reference to class template instantiation 'std::iterator_traits<NCollection_StlIterator<std::random_access_iterator_tag,NCollection_Vector<Standard_Real>::Iterator,TheItemType,false>>' being compiled | TKGeomAlgo | C:\Program Files (x86)\Microsoft Visual Studio\2019\Professional\VC\Tools\MSVC\14.29.30133\include\xutility | 389
Message |  | see reference to variable template 'bool _Is_from_primary<std::iterator_traits<NCollection_StlIterator<std::random_access_iterator_tag,NCollection_Vector<double>::Iterator,double,0> > >' being compiled (compiling source file C:\week13\occt\src\GeomInt\GeomInt_IntSS_1.cxx) | TKGeomAlgo | C:\Program Files (x86)\Microsoft Visual Studio\2019\Professional\VC\Tools\MSVC\14.29.30133\include\xutility | 395
Message |  | see reference to alias template instantiation 'std::iter_difference_t<NCollection_StlIterator<std::random_access_iterator_tag,NCollection_Vector<Standard_Real>::Iterator,TheItemType,false>>' being compiled | TKGeomAlgo | C:\Program Files (x86)\Microsoft Visual Studio\2019\Professional\VC\Tools\MSVC\14.29.30133\include\xutility | 1193
Message |  | see reference to alias template instantiation 'std::_Iter_diff_t<NCollection_StlIterator<std::random_access_iterator_tag,NCollection_Vector<Standard_Real>::Iterator,TheItemType,false>>' being compiled | TKGeomAlgo | C:\Program Files (x86)\Microsoft Visual Studio\2019\Professional\VC\Tools\MSVC\14.29.30133\include\xutility | 1588
Message |  | see reference to function template instantiation 'void std::_Sort_unchecked(_RanIt,_RanIt,conditional_t<std::_Is_from_primary<std::iterator_traits<remove_cv<remove_reference<_Ty>::type>::type>>,std::incrementable_traits<remove_cv<remove_reference<_Ty>::type>::type>,std::iterator_traits<remove_cv<remove_reference<_Ty>::type>::type>>::difference_type,_Pr)' being compiled (compiling source file C:\week13\occt\src\GeomInt\GeomInt_IntSS_1.cxx) | TKGeomAlgo | C:\Program Files (x86)\Microsoft Visual Studio\2019\Professional\VC\Tools\MSVC\14.29.30133\include\algorithm | 7365
Message |  | see reference to function template instantiation 'void std::sort<_RanIt,std::less<void>>(const _RanIt,const _RanIt,_Pr)' being compiled | TKGeomAlgo | C:\Program Files (x86)\Microsoft Visual Studio\2019\Professional\VC\Tools\MSVC\14.29.30133\include\algorithm | 7404
Message |  | see reference to function template instantiation 'void std::sort<NCollection_StlIterator<std::random_access_iterator_tag,NCollection_Vector<Standard_Real>::Iterator,TheItemType,false>>(const _RanIt,const _RanIt)' being compiled | TKGeomAlgo | C:\week13\occt\src\GeomInt\GeomInt_IntSS_1.cxx | 1298
Message |  | see reference to class template instantiation 'std::incrementable_traits<NCollection_StlIterator<std::random_access_iterator_tag,NCollection_Vector<Standard_Real>::Iterator,TheItemType,false>>' being compiled | TKGeomAlgo | C:\Program Files (x86)\Microsoft Visual Studio\2019\Professional\VC\Tools\MSVC\14.29.30133\include\xutility | 1193
Message |  | see reference to class template instantiation 'std::indirectly_readable_traits<NCollection_StlIterator<std::random_access_iterator_tag,NCollection_Vector<Standard_Real>::Iterator,TheItemType,false>>' being compiled | TKGeomAlgo | C:\Program Files (x86)\Microsoft Visual Studio\2019\Professional\VC\Tools\MSVC\14.29.30133\include\xutility | 1189
Message |  | see reference to alias template instantiation 'std::iter_value_t<NCollection_StlIterator<std::random_access_iterator_tag,NCollection_Vector<Standard_Real>::Iterator,TheItemType,false>>' being compiled | TKGeomAlgo | C:\Program Files (x86)\Microsoft Visual Studio\2019\Professional\VC\Tools\MSVC\14.29.30133\include\xutility | 1189
Message |  | see reference to alias template instantiation 'std::_Iter_value_t<NCollection_StlIterator<std::random_access_iterator_tag,NCollection_Vector<Standard_Real>::Iterator,TheItemType,false>>' being compiled | TKGeomAlgo | C:\Program Files (x86)\Microsoft Visual Studio\2019\Professional\VC\Tools\MSVC\14.29.30133\include\algorithm | 7243
Message |  | see reference to function template instantiation '_BidIt std::_Insertion_sort_unchecked<_RanIt,_Pr>(const _BidIt,const _BidIt,_Pr)' being compiled | TKGeomAlgo | C:\Program Files (x86)\Microsoft Visual Studio\2019\Professional\VC\Tools\MSVC\14.29.30133\include\algorithm | 7369
Message |  | see reference to function template instantiation 'void std::_Sort_unchecked<_RanIt,_Fn>(_RanIt,_RanIt,__int64,_Pr)' being compiled | TKGeomAlgo | C:\Program Files (x86)\Microsoft Visual Studio\2019\Professional\VC\Tools\MSVC\14.29.30133\include\algorithm | 7399
Message |  | see reference to function template instantiation 'void std::sort<_RanIt,std::less<void>>(const _RanIt,const _RanIt,_Pr)' being compiled | TKGeomAlgo | C:\Program Files (x86)\Microsoft Visual Studio\2019\Professional\VC\Tools\MSVC\14.29.30133\include\algorithm | 7404
Message |  | see declaration of 'std::iterator' (compiling source file C:\week13\occt\src\IntPatch\IntPatch_TheSOnBounds_0.cxx) | TKGeomAlgo | C:\Program Files (x86)\Microsoft Visual Studio\2019\Professional\VC\Tools\MSVC\14.29.30133\include\xutility | 5911
Message |  | see reference to class template instantiation 'NCollection_StlIterator<std::random_access_iterator_tag,NCollection_Array1<SolInfo>::Iterator,TheItemType,false>' being compiled | TKGeomAlgo | C:\week13\occt\src\IntStart\IntStart_SearchOnBoundaries.gxx | 588
Message |  | see reference to class template instantiation 'std::_Iterator_traits_base<_Ty>' being compiled | TKGeomAlgo | C:\Program Files (x86)\Microsoft Visual Studio\2019\Professional\VC\Tools\MSVC\14.29.30133\include\xutility | 664
Message |  | see reference to class template instantiation 'std::iterator_traits<NCollection_StlIterator<std::random_access_iterator_tag,NCollection_Array1<SolInfo>::Iterator,TheItemType,false>>' being compiled | TKGeomAlgo | C:\Program Files (x86)\Microsoft Visual Studio\2019\Professional\VC\Tools\MSVC\14.29.30133\include\xutility | 389
Message |  | see reference to variable template 'bool _Is_from_primary<std::iterator_traits<NCollection_StlIterator<std::random_access_iterator_tag,NCollection_Array1<SolInfo>::Iterator,SolInfo,0> > >' being compiled (compiling source file C:\week13\occt\src\IntPatch\IntPatch_TheSOnBounds_0.cxx) | TKGeomAlgo | C:\Program Files (x86)\Microsoft Visual Studio\2019\Professional\VC\Tools\MSVC\14.29.30133\include\xutility | 395
Message |  | see reference to alias template instantiation 'std::iter_difference_t<NCollection_StlIterator<std::random_access_iterator_tag,NCollection_Array1<SolInfo>::Iterator,TheItemType,false>>' being compiled | TKGeomAlgo | C:\Program Files (x86)\Microsoft Visual Studio\2019\Professional\VC\Tools\MSVC\14.29.30133\include\xutility | 1193
Message |  | see reference to alias template instantiation 'std::_Iter_diff_t<NCollection_StlIterator<std::random_access_iterator_tag,NCollection_Array1<SolInfo>::Iterator,TheItemType,false>>' being compiled | TKGeomAlgo | C:\Program Files (x86)\Microsoft Visual Studio\2019\Professional\VC\Tools\MSVC\14.29.30133\include\xutility | 1588
Message |  | see reference to function template instantiation 'void std::_Sort_unchecked(_RanIt,_RanIt,conditional_t<std::_Is_from_primary<std::iterator_traits<remove_cv<remove_reference<_Ty>::type>::type>>,std::incrementable_traits<remove_cv<remove_reference<_Ty>::type>::type>,std::iterator_traits<remove_cv<remove_reference<_Ty>::type>::type>>::difference_type,_Pr)' being compiled (compiling source file C:\week13\occt\src\IntPatch\IntPatch_TheSOnBounds_0.cxx) | TKGeomAlgo | C:\Program Files (x86)\Microsoft Visual Studio\2019\Professional\VC\Tools\MSVC\14.29.30133\include\algorithm | 7365
Message |  | see reference to function template instantiation 'void std::sort<_RanIt,std::less<void>>(const _RanIt,const _RanIt,_Pr)' being compiled | TKGeomAlgo | C:\Program Files (x86)\Microsoft Visual Studio\2019\Professional\VC\Tools\MSVC\14.29.30133\include\algorithm | 7404
Message |  | see reference to function template instantiation 'void std::sort<NCollection_StlIterator<std::random_access_iterator_tag,NCollection_Array1<SolInfo>::Iterator,TheItemType,false>>(const _RanIt,const _RanIt)' being compiled | TKGeomAlgo | C:\week13\occt\src\IntStart\IntStart_SearchOnBoundaries.gxx | 588
Message |  | see reference to class template instantiation 'std::incrementable_traits<NCollection_StlIterator<std::random_access_iterator_tag,NCollection_Array1<SolInfo>::Iterator,TheItemType,false>>' being compiled | TKGeomAlgo | C:\Program Files (x86)\Microsoft Visual Studio\2019\Professional\VC\Tools\MSVC\14.29.30133\include\xutility | 1193
Message |  | see reference to class template instantiation 'std::indirectly_readable_traits<NCollection_StlIterator<std::random_access_iterator_tag,NCollection_Array1<SolInfo>::Iterator,TheItemType,false>>' being compiled | TKGeomAlgo | C:\Program Files (x86)\Microsoft Visual Studio\2019\Professional\VC\Tools\MSVC\14.29.30133\include\xutility | 1189
Message |  | see reference to alias template instantiation 'std::iter_value_t<NCollection_StlIterator<std::random_access_iterator_tag,NCollection_Array1<SolInfo>::Iterator,TheItemType,false>>' being compiled | TKGeomAlgo | C:\Program Files (x86)\Microsoft Visual Studio\2019\Professional\VC\Tools\MSVC\14.29.30133\include\xutility | 1189
Message |  | see reference to alias template instantiation 'std::_Iter_value_t<NCollection_StlIterator<std::random_access_iterator_tag,NCollection_Array1<SolInfo>::Iterator,TheItemType,false>>' being compiled | TKGeomAlgo | C:\Program Files (x86)\Microsoft Visual Studio\2019\Professional\VC\Tools\MSVC\14.29.30133\include\algorithm | 7243
Message |  | see reference to function template instantiation '_BidIt std::_Insertion_sort_unchecked<_RanIt,_Pr>(const _BidIt,const _BidIt,_Pr)' being compiled | TKGeomAlgo | C:\Program Files (x86)\Microsoft Visual Studio\2019\Professional\VC\Tools\MSVC\14.29.30133\include\algorithm | 7369
Message |  | see reference to function template instantiation 'void std::_Sort_unchecked<_RanIt,_Fn>(_RanIt,_RanIt,__int64,_Pr)' being compiled | TKGeomAlgo | C:\Program Files (x86)\Microsoft Visual Studio\2019\Professional\VC\Tools\MSVC\14.29.30133\include\algorithm | 7399
Message |  | see reference to function template instantiation 'void std::sort<_RanIt,std::less<void>>(const _RanIt,const _RanIt,_Pr)' being compiled | TKGeomAlgo | C:\Program Files (x86)\Microsoft Visual Studio\2019\Professional\VC\Tools\MSVC\14.29.30133\include\algorithm | 7404
Message |  | see declaration of 'std::iterator' (compiling source file C:\week13\occt\src\GeomFill\GeomFill_Frenet.cxx) | TKGeomAlgo | C:\Program Files (x86)\Microsoft Visual Studio\2019\Professional\VC\Tools\MSVC\14.29.30133\include\xutility | 5911
Message |  | see reference to class template instantiation 'NCollection_StlIterator<std::random_access_iterator_tag,NCollection_Array1<Standard_Real>::Iterator,TheItemType,false>' being compiled | TKGeomAlgo | C:\week13\occt\src\GeomFill\GeomFill_Frenet.cxx | 227
Message |  | see reference to class template instantiation 'std::_Iterator_traits_base<_Ty>' being compiled | TKGeomAlgo | C:\Program Files (x86)\Microsoft Visual Studio\2019\Professional\VC\Tools\MSVC\14.29.30133\include\xutility | 664
Message |  | see reference to class template instantiation 'std::iterator_traits<NCollection_StlIterator<std::random_access_iterator_tag,NCollection_Array1<Standard_Real>::Iterator,TheItemType,false>>' being compiled | TKGeomAlgo | C:\Program Files (x86)\Microsoft Visual Studio\2019\Professional\VC\Tools\MSVC\14.29.30133\include\xutility | 389
Message |  | see reference to variable template 'bool _Is_from_primary<std::iterator_traits<NCollection_StlIterator<std::random_access_iterator_tag,NCollection_Array1<double>::Iterator,double,0> > >' being compiled (compiling source file C:\week13\occt\src\GeomFill\GeomFill_Frenet.cxx) | TKGeomAlgo | C:\Program Files (x86)\Microsoft Visual Studio\2019\Professional\VC\Tools\MSVC\14.29.30133\include\xutility | 395
Message |  | see reference to alias template instantiation 'std::iter_difference_t<NCollection_StlIterator<std::random_access_iterator_tag,NCollection_Array1<Standard_Real>::Iterator,TheItemType,false>>' being compiled | TKGeomAlgo | C:\Program Files (x86)\Microsoft Visual Studio\2019\Professional\VC\Tools\MSVC\14.29.30133\include\xutility | 1193
Message |  | see reference to alias template instantiation 'std::_Iter_diff_t<NCollection_StlIterator<std::random_access_iterator_tag,NCollection_Array1<Standard_Real>::Iterator,TheItemType,false>>' being compiled | TKGeomAlgo | C:\Program Files (x86)\Microsoft Visual Studio\2019\Professional\VC\Tools\MSVC\14.29.30133\include\xutility | 1588
Message |  | see reference to function template instantiation 'void std::_Sort_unchecked(_RanIt,_RanIt,conditional_t<std::_Is_from_primary<std::iterator_traits<remove_cv<remove_reference<_Ty>::type>::type>>,std::incrementable_traits<remove_cv<remove_reference<_Ty>::type>::type>,std::iterator_traits<remove_cv<remove_reference<_Ty>::type>::type>>::difference_type,_Pr)' being compiled (compiling source file C:\week13\occt\src\GeomFill\GeomFill_Frenet.cxx) | TKGeomAlgo | C:\Program Files (x86)\Microsoft Visual Studio\2019\Professional\VC\Tools\MSVC\14.29.30133\include\algorithm | 7365
Message |  | see reference to function template instantiation 'void std::sort<_RanIt,std::less<void>>(const _RanIt,const _RanIt,_Pr)' being compiled | TKGeomAlgo | C:\Program Files (x86)\Microsoft Visual Studio\2019\Professional\VC\Tools\MSVC\14.29.30133\include\algorithm | 7404
Message |  | see reference to function template instantiation 'void std::sort<NCollection_StlIterator<std::random_access_iterator_tag,NCollection_Array1<Standard_Real>::Iterator,TheItemType,false>>(const _RanIt,const _RanIt)' being compiled | TKGeomAlgo | C:\week13\occt\src\GeomFill\GeomFill_Frenet.cxx | 227
Message |  | see reference to class template instantiation 'std::incrementable_traits<NCollection_StlIterator<std::random_access_iterator_tag,NCollection_Array1<Standard_Real>::Iterator,TheItemType,false>>' being compiled | TKGeomAlgo | C:\Program Files (x86)\Microsoft Visual Studio\2019\Professional\VC\Tools\MSVC\14.29.30133\include\xutility | 1193
Message |  | see reference to class template instantiation 'std::indirectly_readable_traits<NCollection_StlIterator<std::random_access_iterator_tag,NCollection_Array1<Standard_Real>::Iterator,TheItemType,false>>' being compiled | TKGeomAlgo | C:\Program Files (x86)\Microsoft Visual Studio\2019\Professional\VC\Tools\MSVC\14.29.30133\include\xutility | 1189
Message |  | see reference to alias template instantiation 'std::iter_value_t<NCollection_StlIterator<std::random_access_iterator_tag,NCollection_Array1<Standard_Real>::Iterator,TheItemType,false>>' being compiled | TKGeomAlgo | C:\Program Files (x86)\Microsoft Visual Studio\2019\Professional\VC\Tools\MSVC\14.29.30133\include\xutility | 1189
Message |  | see reference to alias template instantiation 'std::_Iter_value_t<NCollection_StlIterator<std::random_access_iterator_tag,NCollection_Array1<Standard_Real>::Iterator,TheItemType,false>>' being compiled | TKGeomAlgo | C:\Program Files (x86)\Microsoft Visual Studio\2019\Professional\VC\Tools\MSVC\14.29.30133\include\algorithm | 7243
Message |  | see reference to function template instantiation '_BidIt std::_Insertion_sort_unchecked<_RanIt,_Pr>(const _BidIt,const _BidIt,_Pr)' being compiled | TKGeomAlgo | C:\Program Files (x86)\Microsoft Visual Studio\2019\Professional\VC\Tools\MSVC\14.29.30133\include\algorithm | 7369
Message |  | see reference to function template instantiation 'void std::_Sort_unchecked<_RanIt,_Fn>(_RanIt,_RanIt,__int64,_Pr)' being compiled | TKGeomAlgo | C:\Program Files (x86)\Microsoft Visual Studio\2019\Professional\VC\Tools\MSVC\14.29.30133\include\algorithm | 7399
Message |  | see reference to function template instantiation 'void std::sort<_RanIt,std::less<void>>(const _RanIt,const _RanIt,_Pr)' being compiled | TKGeomAlgo | C:\Program Files (x86)\Microsoft Visual Studio\2019\Professional\VC\Tools\MSVC\14.29.30133\include\algorithm | 7404
Message |  | see declaration of 'std::iterator' (compiling source file C:\week13\occt\src\IntPolyh\IntPolyh_MaillageAffinage.cxx) | TKGeomAlgo | C:\Program Files (x86)\Microsoft Visual Studio\2019\Professional\VC\Tools\MSVC\14.29.30133\include\xutility | 5911
Message |  | see declaration of 'std::iterator' (compiling source file C:\week13\occt\src\IntPolyh\IntPolyh_MaillageAffinage.cxx) | TKGeomAlgo | C:\Program Files (x86)\Microsoft Visual Studio\2019\Professional\VC\Tools\MSVC\14.29.30133\include\xutility | 5911
Message |  | see reference to class template instantiation 'NCollection_StlIterator<std::random_access_iterator_tag,NCollection_Array1<BVH_EncodedLink>::Iterator,TheItemType,false>' being compiled | TKGeomAlgo | C:\week13\occt\src\BVH\BVH_RadixSorter.hxx | 107
Message |  | see reference to class template instantiation 'std::_Iterator_traits_base<_Ty>' being compiled | TKGeomAlgo | C:\Program Files (x86)\Microsoft Visual Studio\2019\Professional\VC\Tools\MSVC\14.29.30133\include\xutility | 664
Message |  | see reference to class template instantiation 'std::iterator_traits<_Iter>' being compiled | TKGeomAlgo | C:\Program Files (x86)\Microsoft Visual Studio\2019\Professional\VC\Tools\MSVC\14.29.30133\include\xutility | 1272
Message |  | see reference to alias template instantiation 'std::_Iter_cat_t<BVH::RadixSorter::LinkIterator>' being compiled (compiling source file C:\week13\occt\src\IntPolyh\IntPolyh_MaillageAffinage.cxx) | TKGeomAlgo | C:\Program Files (x86)\Microsoft Visual Studio\2019\Professional\VC\Tools\MSVC\14.29.30133\include\xutility | 1272
Message |  | see reference to variable template 'const bool _Is_bidi_iter_v<NCollection_StlIterator<std::random_access_iterator_tag,NCollection_Array1<std::pair<unsigned int,int> >::Iterator,std::pair<unsigned int,int>,0> >' being compiled (compiling source file C:\week13\occt\src\IntPolyh\IntPolyh_MaillageAffinage.cxx) | TKGeomAlgo | C:\Program Files (x86)\Microsoft Visual Studio\2019\Professional\VC\Tools\MSVC\14.29.30133\include\algorithm | 5042
Message |  | see reference to function template instantiation '_FwdIt std::partition<BVH::RadixSorter::LinkIterator,BVH::BitPredicate>(_FwdIt,const _FwdIt,_Pr)' being compiled | TKGeomAlgo | C:\week13\occt\src\BVH\BVH_RadixSorter.hxx | 147
Message |  | see declaration of 'std::iterator' (compiling source file C:\week13\occt\src\BRepCheck\BRepCheck_Analyzer.cxx) | TKTopAlgo | C:\Program Files (x86)\Microsoft Visual Studio\2019\Professional\VC\Tools\MSVC\14.29.30133\include\xutility | 5911
Message |  | see declaration of 'std::iterator' (compiling source file C:\week13\occt\src\BRepExtrema\BRepExtrema_DistanceSS.cxx) | TKTopAlgo | C:\Program Files (x86)\Microsoft Visual Studio\2019\Professional\VC\Tools\MSVC\14.29.30133\include\xutility | 5911
Message |  | see reference to class template instantiation 'NCollection_StlIterator<std::bidirectional_iterator_tag,NCollection_Sequence<BRepExtrema_SolutionElem>::Iterator,TheItemType,false>' being compiled | TKTopAlgo | C:\week13\occt\src\BRepExtrema\BRepExtrema_DistanceSS.cxx | 63
Message |  | see declaration of 'std::iterator' (compiling source file C:\week13\occt\src\BRepExtrema\BRepExtrema_DistShapeShape.cxx) | TKTopAlgo | C:\Program Files (x86)\Microsoft Visual Studio\2019\Professional\VC\Tools\MSVC\14.29.30133\include\xutility | 5911
Message |  | see declaration of 'std::iterator' (compiling source file C:\week13\occt\src\BRepExtrema\BRepExtrema_DistShapeShape.cxx) | TKTopAlgo | C:\Program Files (x86)\Microsoft Visual Studio\2019\Professional\VC\Tools\MSVC\14.29.30133\include\xutility | 5911
Message |  | see reference to class template instantiation 'NCollection_StlIterator<std::random_access_iterator_tag,NCollection_Array1<`anonymous-namespace'::BRepExtrema_CheckPair>::Iterator,TheItemType,false>' being compiled | TKTopAlgo | C:\week13\occt\src\BRepExtrema\BRepExtrema_DistShapeShape.cxx | 542
Message |  | see reference to class template instantiation 'std::_Iterator_traits_base<_Ty>' being compiled | TKTopAlgo | C:\Program Files (x86)\Microsoft Visual Studio\2019\Professional\VC\Tools\MSVC\14.29.30133\include\xutility | 664
Message |  | see reference to class template instantiation 'std::iterator_traits<NCollection_StlIterator<std::random_access_iterator_tag,NCollection_Array1<`anonymous-namespace'::BRepExtrema_CheckPair>::Iterator,TheItemType,false>>' being compiled | TKTopAlgo | C:\Program Files (x86)\Microsoft Visual Studio\2019\Professional\VC\Tools\MSVC\14.29.30133\include\xutility | 389
Message |  | see reference to variable template 'bool _Is_from_primary<std::iterator_traits<NCollection_StlIterator<std::random_access_iterator_tag,NCollection_Array1<`anonymous namespace'::BRepExtrema_CheckPair>::Iterator,`anonymous namespace'::BRepExtrema_CheckPair,0> > >' being compiled (compiling source file C:\week13\occt\src\BRepExtrema\BRepExtrema_DistShapeShape.cxx) | TKTopAlgo | C:\Program Files (x86)\Microsoft Visual Studio\2019\Professional\VC\Tools\MSVC\14.29.30133\include\xutility | 395
Message |  | see reference to alias template instantiation 'std::iter_difference_t<NCollection_StlIterator<std::random_access_iterator_tag,NCollection_Array1<`anonymous-namespace'::BRepExtrema_CheckPair>::Iterator,TheItemType,false>>' being compiled | TKTopAlgo | C:\Program Files (x86)\Microsoft Visual Studio\2019\Professional\VC\Tools\MSVC\14.29.30133\include\xutility | 1193
Message |  | see reference to alias template instantiation 'std::_Iter_diff_t<NCollection_StlIterator<std::random_access_iterator_tag,NCollection_Array1<`anonymous-namespace'::BRepExtrema_CheckPair>::Iterator,TheItemType,false>>' being compiled | TKTopAlgo | C:\Program Files (x86)\Microsoft Visual Studio\2019\Professional\VC\Tools\MSVC\14.29.30133\include\xutility | 1588
Message |  | see reference to function template instantiation 'conditional_t<std::_Is_from_primary<std::iterator_traits<remove_cv<remove_reference<_Ty>::type>::type>>,std::incrementable_traits<remove_cv<remove_reference<_Ty>::type>::type>,std::iterator_traits<remove_cv<remove_reference<_Ty>::type>::type>>::difference_type std::distance(_InIt,_InIt)' being compiled (compiling source file C:\week13\occt\src\BRepExtrema\BRepExtrema_DistShapeShape.cxx) | TKTopAlgo | C:\Program Files (x86)\Microsoft Visual Studio\2019\Professional\VC\Tools\MSVC\14.29.30133\include\xutility | 1588
Message |  | see reference to function template instantiation 'void std::stable_sort<NCollection_StlIterator<std::random_access_iterator_tag,NCollection_Array1<`anonymous-namespace'::BRepExtrema_CheckPair>::Iterator,TheItemType,false>,Standard_Boolean(__cdecl *)(const `anonymous-namespace'::BRepExtrema_CheckPair &,const `anonymous-namespace'::BRepExtrema_CheckPair &)>(const _BidIt,const _BidIt,_Pr)' being compiled | TKTopAlgo | C:\week13\occt\src\BRepExtrema\BRepExtrema_DistShapeShape.cxx | 542
Message |  | see reference to class template instantiation 'std::incrementable_traits<NCollection_StlIterator<std::random_access_iterator_tag,NCollection_Array1<`anonymous-namespace'::BRepExtrema_CheckPair>::Iterator,TheItemType,false>>' being compiled | TKTopAlgo | C:\Program Files (x86)\Microsoft Visual Studio\2019\Professional\VC\Tools\MSVC\14.29.30133\include\xutility | 1193
Message |  | see reference to class template instantiation 'std::indirectly_readable_traits<NCollection_StlIterator<std::random_access_iterator_tag,NCollection_Array1<`anonymous-namespace'::BRepExtrema_CheckPair>::Iterator,TheItemType,false>>' being compiled | TKTopAlgo | C:\Program Files (x86)\Microsoft Visual Studio\2019\Professional\VC\Tools\MSVC\14.29.30133\include\xutility | 1189
Message |  | see reference to alias template instantiation 'std::iter_value_t<NCollection_StlIterator<std::random_access_iterator_tag,NCollection_Array1<`anonymous-namespace'::BRepExtrema_CheckPair>::Iterator,TheItemType,false>>' being compiled | TKTopAlgo | C:\Program Files (x86)\Microsoft Visual Studio\2019\Professional\VC\Tools\MSVC\14.29.30133\include\xutility | 1189
Message |  | see reference to alias template instantiation 'std::_Iter_value_t<NCollection_StlIterator<std::random_access_iterator_tag,NCollection_Array1<`anonymous-namespace'::BRepExtrema_CheckPair>::Iterator,TheItemType,false>>' being compiled | TKTopAlgo | C:\Program Files (x86)\Microsoft Visual Studio\2019\Professional\VC\Tools\MSVC\14.29.30133\include\algorithm | 7814
Message |  | see declaration of 'std::iterator' (compiling source file C:\week13\occt\src\BRepExtrema\BRepExtrema_TriangleSet.cxx) | TKTopAlgo | C:\Program Files (x86)\Microsoft Visual Studio\2019\Professional\VC\Tools\MSVC\14.29.30133\include\xutility | 5911
Message |  | see declaration of 'std::iterator' (compiling source file C:\week13\occt\src\BRepExtrema\BRepExtrema_TriangleSet.cxx) | TKTopAlgo | C:\Program Files (x86)\Microsoft Visual Studio\2019\Professional\VC\Tools\MSVC\14.29.30133\include\xutility | 5911
Message |  | see reference to class template instantiation 'NCollection_StlIterator<std::random_access_iterator_tag,NCollection_Array1<BVH_EncodedLink>::Iterator,TheItemType,false>' being compiled | TKTopAlgo | C:\week13\occt\src\BVH\BVH_RadixSorter.hxx | 107
Message |  | see reference to class template instantiation 'std::_Iterator_traits_base<_Ty>' being compiled | TKTopAlgo | C:\Program Files (x86)\Microsoft Visual Studio\2019\Professional\VC\Tools\MSVC\14.29.30133\include\xutility | 664
Message |  | see reference to class template instantiation 'std::iterator_traits<_Iter>' being compiled | TKTopAlgo | C:\Program Files (x86)\Microsoft Visual Studio\2019\Professional\VC\Tools\MSVC\14.29.30133\include\xutility | 1272
Message |  | see reference to alias template instantiation 'std::_Iter_cat_t<BVH::RadixSorter::LinkIterator>' being compiled (compiling source file C:\week13\occt\src\BRepExtrema\BRepExtrema_TriangleSet.cxx) | TKTopAlgo | C:\Program Files (x86)\Microsoft Visual Studio\2019\Professional\VC\Tools\MSVC\14.29.30133\include\xutility | 1272
Message |  | see reference to variable template 'const bool _Is_bidi_iter_v<NCollection_StlIterator<std::random_access_iterator_tag,NCollection_Array1<std::pair<unsigned int,int> >::Iterator,std::pair<unsigned int,int>,0> >' being compiled (compiling source file C:\week13\occt\src\BRepExtrema\BRepExtrema_TriangleSet.cxx) | TKTopAlgo | C:\Program Files (x86)\Microsoft Visual Studio\2019\Professional\VC\Tools\MSVC\14.29.30133\include\algorithm | 5042
Message |  | see reference to function template instantiation '_FwdIt std::partition<BVH::RadixSorter::LinkIterator,BVH::BitPredicate>(_FwdIt,const _FwdIt,_Pr)' being compiled | TKTopAlgo | C:\week13\occt\src\BVH\BVH_RadixSorter.hxx | 147
Message |  | see declaration of 'std::iterator' (compiling source file C:\week13\occt\src\BRepLib\BRepLib.cxx) | TKTopAlgo | C:\Program Files (x86)\Microsoft Visual Studio\2019\Professional\VC\Tools\MSVC\14.29.30133\include\xutility | 5911
Message |  | see reference to class template instantiation 'NCollection_StlIterator<std::random_access_iterator_tag,NCollection_Array1<gp_Pnt>::Iterator,TheItemType,false>' being compiled | TKTopAlgo | C:\week13\occt\src\BRepLib\BRepLib.cxx | 2831
Message |  | see reference to class template instantiation 'std::_Iterator_traits_base<_Ty>' being compiled | TKTopAlgo | C:\Program Files (x86)\Microsoft Visual Studio\2019\Professional\VC\Tools\MSVC\14.29.30133\include\xutility | 664
Message |  | see reference to class template instantiation 'std::iterator_traits<NCollection_StlIterator<std::random_access_iterator_tag,NCollection_Array1<gp_Pnt>::Iterator,TheItemType,false>>' being compiled | TKTopAlgo | C:\Program Files (x86)\Microsoft Visual Studio\2019\Professional\VC\Tools\MSVC\14.29.30133\include\xutility | 389
Message |  | see reference to variable template 'bool _Is_from_primary<std::iterator_traits<NCollection_StlIterator<std::random_access_iterator_tag,NCollection_Array1<gp_Pnt>::Iterator,gp_Pnt,0> > >' being compiled (compiling source file C:\week13\occt\src\BRepLib\BRepLib.cxx) | TKTopAlgo | C:\Program Files (x86)\Microsoft Visual Studio\2019\Professional\VC\Tools\MSVC\14.29.30133\include\xutility | 395
Message |  | see reference to alias template instantiation 'std::iter_difference_t<NCollection_StlIterator<std::random_access_iterator_tag,NCollection_Array1<gp_Pnt>::Iterator,TheItemType,false>>' being compiled | TKTopAlgo | C:\Program Files (x86)\Microsoft Visual Studio\2019\Professional\VC\Tools\MSVC\14.29.30133\include\xutility | 1193
Message |  | see reference to alias template instantiation 'std::_Iter_diff_t<NCollection_StlIterator<std::random_access_iterator_tag,NCollection_Array1<gp_Pnt>::Iterator,TheItemType,false>>' being compiled | TKTopAlgo | C:\Program Files (x86)\Microsoft Visual Studio\2019\Professional\VC\Tools\MSVC\14.29.30133\include\xutility | 1588
Message |  | see reference to function template instantiation 'void std::_Sort_unchecked(_RanIt,_RanIt,conditional_t<std::_Is_from_primary<std::iterator_traits<remove_cv<remove_reference<_Ty>::type>::type>>,std::incrementable_traits<remove_cv<remove_reference<_Ty>::type>::type>,std::iterator_traits<remove_cv<remove_reference<_Ty>::type>::type>>::difference_type,_Pr)' being compiled (compiling source file C:\week13\occt\src\BRepLib\BRepLib.cxx) | TKTopAlgo | C:\Program Files (x86)\Microsoft Visual Studio\2019\Professional\VC\Tools\MSVC\14.29.30133\include\algorithm | 7365
Message |  | see reference to function template instantiation 'void std::sort<NCollection_StlIterator<std::random_access_iterator_tag,NCollection_Array1<gp_Pnt>::Iterator,TheItemType,false>,BRepLib_ComparePoints>(const _RanIt,const _RanIt,_Pr)' being compiled | TKTopAlgo | C:\week13\occt\src\BRepLib\BRepLib.cxx | 2831
Message |  | see reference to class template instantiation 'std::incrementable_traits<NCollection_StlIterator<std::random_access_iterator_tag,NCollection_Array1<gp_Pnt>::Iterator,TheItemType,false>>' being compiled | TKTopAlgo | C:\Program Files (x86)\Microsoft Visual Studio\2019\Professional\VC\Tools\MSVC\14.29.30133\include\xutility | 1193
Message |  | see reference to class template instantiation 'std::indirectly_readable_traits<NCollection_StlIterator<std::random_access_iterator_tag,NCollection_Array1<gp_Pnt>::Iterator,TheItemType,false>>' being compiled | TKTopAlgo | C:\Program Files (x86)\Microsoft Visual Studio\2019\Professional\VC\Tools\MSVC\14.29.30133\include\xutility | 1189
Message |  | see reference to alias template instantiation 'std::iter_value_t<NCollection_StlIterator<std::random_access_iterator_tag,NCollection_Array1<gp_Pnt>::Iterator,TheItemType,false>>' being compiled | TKTopAlgo | C:\Program Files (x86)\Microsoft Visual Studio\2019\Professional\VC\Tools\MSVC\14.29.30133\include\xutility | 1189
Message |  | see reference to alias template instantiation 'std::_Iter_value_t<NCollection_StlIterator<std::random_access_iterator_tag,NCollection_Array1<gp_Pnt>::Iterator,TheItemType,false>>' being compiled | TKTopAlgo | C:\Program Files (x86)\Microsoft Visual Studio\2019\Professional\VC\Tools\MSVC\14.29.30133\include\algorithm | 7243
Message |  | see reference to function template instantiation '_BidIt std::_Insertion_sort_unchecked<_RanIt,_Pr>(const _BidIt,const _BidIt,_Pr)' being compiled | TKTopAlgo | C:\Program Files (x86)\Microsoft Visual Studio\2019\Professional\VC\Tools\MSVC\14.29.30133\include\algorithm | 7369
Message |  | see reference to function template instantiation 'void std::_Sort_unchecked<_RanIt,_Fn>(_RanIt,_RanIt,__int64,_Pr)' being compiled | TKTopAlgo | C:\Program Files (x86)\Microsoft Visual Studio\2019\Professional\VC\Tools\MSVC\14.29.30133\include\algorithm | 7399
Message |  | see reference to function template instantiation 'void std::sort<NCollection_StlIterator<std::random_access_iterator_tag,NCollection_Array1<gp_Pnt>::Iterator,TheItemType,false>,BRepLib_ComparePoints>(const _RanIt,const _RanIt,_Pr)' being compiled | TKTopAlgo | C:\week13\occt\src\BRepLib\BRepLib.cxx | 2831
Message |  | see declaration of 'std::iterator' (compiling source file C:\week13\occt\src\BRepBuilderAPI\BRepBuilderAPI_FastSewing.cxx) | TKTopAlgo | C:\Program Files (x86)\Microsoft Visual Studio\2019\Professional\VC\Tools\MSVC\14.29.30133\include\xutility | 5911
Message |  | see reference to class template instantiation 'NCollection_StlIterator<std::forward_iterator_tag,NCollection_TListIterator<TheItemType>,TheItemType,false>' being compiled | TKTopAlgo | C:\week13\occt\src\BRepBuilderAPI\BRepBuilderAPI_FastSewing.cxx | 49
Message |  | see declaration of 'std::iterator' (compiling source file C:\week13\occt\src\ShapeConstruct\ShapeConstruct_ProjectCurveOnSurface.cxx) | TKShHealing | C:\Program Files (x86)\Microsoft Visual Studio\2019\Professional\VC\Tools\MSVC\14.29.30133\include\xutility | 5911
Message |  | see reference to class template instantiation 'NCollection_StlIterator<std::bidirectional_iterator_tag,NCollection_Sequence<Standard_Real>::Iterator,TheItemType,false>' being compiled | TKShHealing | C:\week13\occt\src\ShapeConstruct\ShapeConstruct_ProjectCurveOnSurface.cxx | 345
Message |  | see declaration of 'std::iterator' (compiling source file C:\week13\occt\src\Contap\Contap_TheSearch_0.cxx) | TKHLR | C:\Program Files (x86)\Microsoft Visual Studio\2019\Professional\VC\Tools\MSVC\14.29.30133\include\xutility | 5911
Message |  | see reference to class template instantiation 'NCollection_StlIterator<std::random_access_iterator_tag,NCollection_Array1<SolInfo>::Iterator,TheItemType,false>' being compiled | TKHLR | C:\week13\occt\src\IntStart\IntStart_SearchOnBoundaries.gxx | 588
Message |  | see reference to class template instantiation 'std::_Iterator_traits_base<_Ty>' being compiled | TKHLR | C:\Program Files (x86)\Microsoft Visual Studio\2019\Professional\VC\Tools\MSVC\14.29.30133\include\xutility | 664
Message |  | see reference to class template instantiation 'std::iterator_traits<NCollection_StlIterator<std::random_access_iterator_tag,NCollection_Array1<SolInfo>::Iterator,TheItemType,false>>' being compiled | TKHLR | C:\Program Files (x86)\Microsoft Visual Studio\2019\Professional\VC\Tools\MSVC\14.29.30133\include\xutility | 389
Message |  | see reference to variable template 'bool _Is_from_primary<std::iterator_traits<NCollection_StlIterator<std::random_access_iterator_tag,NCollection_Array1<SolInfo>::Iterator,SolInfo,0> > >' being compiled (compiling source file C:\week13\occt\src\Contap\Contap_TheSearch_0.cxx) | TKHLR | C:\Program Files (x86)\Microsoft Visual Studio\2019\Professional\VC\Tools\MSVC\14.29.30133\include\xutility | 395
Message |  | see reference to alias template instantiation 'std::iter_difference_t<NCollection_StlIterator<std::random_access_iterator_tag,NCollection_Array1<SolInfo>::Iterator,TheItemType,false>>' being compiled | TKHLR | C:\Program Files (x86)\Microsoft Visual Studio\2019\Professional\VC\Tools\MSVC\14.29.30133\include\xutility | 1193
Message |  | see reference to alias template instantiation 'std::_Iter_diff_t<NCollection_StlIterator<std::random_access_iterator_tag,NCollection_Array1<SolInfo>::Iterator,TheItemType,false>>' being compiled | TKHLR | C:\Program Files (x86)\Microsoft Visual Studio\2019\Professional\VC\Tools\MSVC\14.29.30133\include\xutility | 1588
Message |  | see reference to function template instantiation 'void std::_Sort_unchecked(_RanIt,_RanIt,conditional_t<std::_Is_from_primary<std::iterator_traits<remove_cv<remove_reference<_Ty>::type>::type>>,std::incrementable_traits<remove_cv<remove_reference<_Ty>::type>::type>,std::iterator_traits<remove_cv<remove_reference<_Ty>::type>::type>>::difference_type,_Pr)' being compiled (compiling source file C:\week13\occt\src\Contap\Contap_TheSearch_0.cxx) | TKHLR | C:\Program Files (x86)\Microsoft Visual Studio\2019\Professional\VC\Tools\MSVC\14.29.30133\include\algorithm | 7365
Message |  | see reference to function template instantiation 'void std::sort<_RanIt,std::less<void>>(const _RanIt,const _RanIt,_Pr)' being compiled | TKHLR | C:\Program Files (x86)\Microsoft Visual Studio\2019\Professional\VC\Tools\MSVC\14.29.30133\include\algorithm | 7404
Message |  | see reference to function template instantiation 'void std::sort<NCollection_StlIterator<std::random_access_iterator_tag,NCollection_Array1<SolInfo>::Iterator,TheItemType,false>>(const _RanIt,const _RanIt)' being compiled | TKHLR | C:\week13\occt\src\IntStart\IntStart_SearchOnBoundaries.gxx | 588
Message |  | see reference to class template instantiation 'std::incrementable_traits<NCollection_StlIterator<std::random_access_iterator_tag,NCollection_Array1<SolInfo>::Iterator,TheItemType,false>>' being compiled | TKHLR | C:\Program Files (x86)\Microsoft Visual Studio\2019\Professional\VC\Tools\MSVC\14.29.30133\include\xutility | 1193
Message |  | see reference to class template instantiation 'std::indirectly_readable_traits<NCollection_StlIterator<std::random_access_iterator_tag,NCollection_Array1<SolInfo>::Iterator,TheItemType,false>>' being compiled | TKHLR | C:\Program Files (x86)\Microsoft Visual Studio\2019\Professional\VC\Tools\MSVC\14.29.30133\include\xutility | 1189
Message |  | see reference to alias template instantiation 'std::iter_value_t<NCollection_StlIterator<std::random_access_iterator_tag,NCollection_Array1<SolInfo>::Iterator,TheItemType,false>>' being compiled | TKHLR | C:\Program Files (x86)\Microsoft Visual Studio\2019\Professional\VC\Tools\MSVC\14.29.30133\include\xutility | 1189
Message |  | see reference to alias template instantiation 'std::_Iter_value_t<NCollection_StlIterator<std::random_access_iterator_tag,NCollection_Array1<SolInfo>::Iterator,TheItemType,false>>' being compiled | TKHLR | C:\Program Files (x86)\Microsoft Visual Studio\2019\Professional\VC\Tools\MSVC\14.29.30133\include\algorithm | 7243
Message |  | see reference to function template instantiation '_BidIt std::_Insertion_sort_unchecked<_RanIt,_Pr>(const _BidIt,const _BidIt,_Pr)' being compiled | TKHLR | C:\Program Files (x86)\Microsoft Visual Studio\2019\Professional\VC\Tools\MSVC\14.29.30133\include\algorithm | 7369
Message |  | see reference to function template instantiation 'void std::_Sort_unchecked<_RanIt,_Fn>(_RanIt,_RanIt,__int64,_Pr)' being compiled | TKHLR | C:\Program Files (x86)\Microsoft Visual Studio\2019\Professional\VC\Tools\MSVC\14.29.30133\include\algorithm | 7399
Message |  | see reference to function template instantiation 'void std::sort<_RanIt,std::less<void>>(const _RanIt,const _RanIt,_Pr)' being compiled | TKHLR | C:\Program Files (x86)\Microsoft Visual Studio\2019\Professional\VC\Tools\MSVC\14.29.30133\include\algorithm | 7404
Message |  | see declaration of 'std::iterator' (compiling source file C:\week13\occt\src\IntTools\IntTools.cxx) | TKBO | C:\Program Files (x86)\Microsoft Visual Studio\2019\Professional\VC\Tools\MSVC\14.29.30133\include\xutility | 5911
Message |  | see reference to class template instantiation 'NCollection_StlIterator<std::random_access_iterator_tag,NCollection_Array1<IntTools_Root>::Iterator,TheItemType,false>' being compiled | TKBO | C:\week13\occt\src\IntTools\IntTools.cxx | 229
Message |  | see reference to class template instantiation 'std::_Iterator_traits_base<_Ty>' being compiled | TKBO | C:\Program Files (x86)\Microsoft Visual Studio\2019\Professional\VC\Tools\MSVC\14.29.30133\include\xutility | 664
Message |  | see reference to class template instantiation 'std::iterator_traits<NCollection_StlIterator<std::random_access_iterator_tag,NCollection_Array1<IntTools_Root>::Iterator,TheItemType,false>>' being compiled | TKBO | C:\Program Files (x86)\Microsoft Visual Studio\2019\Professional\VC\Tools\MSVC\14.29.30133\include\xutility | 389
Message |  | see reference to variable template 'bool _Is_from_primary<std::iterator_traits<NCollection_StlIterator<std::random_access_iterator_tag,NCollection_Array1<IntTools_Root>::Iterator,IntTools_Root,0> > >' being compiled (compiling source file C:\week13\occt\src\IntTools\IntTools.cxx) | TKBO | C:\Program Files (x86)\Microsoft Visual Studio\2019\Professional\VC\Tools\MSVC\14.29.30133\include\xutility | 395
Message |  | see reference to alias template instantiation 'std::iter_difference_t<NCollection_StlIterator<std::random_access_iterator_tag,NCollection_Array1<IntTools_Root>::Iterator,TheItemType,false>>' being compiled | TKBO | C:\Program Files (x86)\Microsoft Visual Studio\2019\Professional\VC\Tools\MSVC\14.29.30133\include\xutility | 1193
Message |  | see reference to alias template instantiation 'std::_Iter_diff_t<NCollection_StlIterator<std::random_access_iterator_tag,NCollection_Array1<IntTools_Root>::Iterator,TheItemType,false>>' being compiled | TKBO | C:\Program Files (x86)\Microsoft Visual Studio\2019\Professional\VC\Tools\MSVC\14.29.30133\include\xutility | 1588
Message |  | see reference to function template instantiation 'void std::_Sort_unchecked(_RanIt,_RanIt,conditional_t<std::_Is_from_primary<std::iterator_traits<remove_cv<remove_reference<_Ty>::type>::type>>,std::incrementable_traits<remove_cv<remove_reference<_Ty>::type>::type>,std::iterator_traits<remove_cv<remove_reference<_Ty>::type>::type>>::difference_type,_Pr)' being compiled (compiling source file C:\week13\occt\src\IntTools\IntTools.cxx) | TKBO | C:\Program Files (x86)\Microsoft Visual Studio\2019\Professional\VC\Tools\MSVC\14.29.30133\include\algorithm | 7365
Message |  | see reference to function template instantiation 'void std::sort<NCollection_StlIterator<std::random_access_iterator_tag,NCollection_Array1<IntTools_Root>::Iterator,TheItemType,false>,bool(__cdecl *)(const IntTools_Root &,const IntTools_Root &)>(const _RanIt,const _RanIt,_Pr)' being compiled | TKBO | C:\week13\occt\src\IntTools\IntTools.cxx | 229
Message |  | see reference to class template instantiation 'std::incrementable_traits<NCollection_StlIterator<std::random_access_iterator_tag,NCollection_Array1<IntTools_Root>::Iterator,TheItemType,false>>' being compiled | TKBO | C:\Program Files (x86)\Microsoft Visual Studio\2019\Professional\VC\Tools\MSVC\14.29.30133\include\xutility | 1193
Message |  | see reference to class template instantiation 'std::indirectly_readable_traits<NCollection_StlIterator<std::random_access_iterator_tag,NCollection_Array1<IntTools_Root>::Iterator,TheItemType,false>>' being compiled | TKBO | C:\Program Files (x86)\Microsoft Visual Studio\2019\Professional\VC\Tools\MSVC\14.29.30133\include\xutility | 1189
Message |  | see reference to alias template instantiation 'std::iter_value_t<NCollection_StlIterator<std::random_access_iterator_tag,NCollection_Array1<IntTools_Root>::Iterator,TheItemType,false>>' being compiled | TKBO | C:\Program Files (x86)\Microsoft Visual Studio\2019\Professional\VC\Tools\MSVC\14.29.30133\include\xutility | 1189
Message |  | see reference to alias template instantiation 'std::_Iter_value_t<NCollection_StlIterator<std::random_access_iterator_tag,NCollection_Array1<IntTools_Root>::Iterator,TheItemType,false>>' being compiled | TKBO | C:\Program Files (x86)\Microsoft Visual Studio\2019\Professional\VC\Tools\MSVC\14.29.30133\include\algorithm | 7243
Message |  | see reference to function template instantiation '_BidIt std::_Insertion_sort_unchecked<_RanIt,bool(__cdecl *)(const IntTools_Root &,const IntTools_Root &)>(const _BidIt,const _BidIt,_Pr)' being compiled | TKBO | C:\Program Files (x86)\Microsoft Visual Studio\2019\Professional\VC\Tools\MSVC\14.29.30133\include\algorithm | 7369
Message |  | see reference to function template instantiation 'void std::_Sort_unchecked<_RanIt,bool(__cdecl *)(const IntTools_Root &,const IntTools_Root &)>(_RanIt,_RanIt,__int64,_Pr)' being compiled | TKBO | C:\Program Files (x86)\Microsoft Visual Studio\2019\Professional\VC\Tools\MSVC\14.29.30133\include\algorithm | 7399
Message |  | see reference to function template instantiation 'void std::sort<NCollection_StlIterator<std::random_access_iterator_tag,NCollection_Array1<IntTools_Root>::Iterator,TheItemType,false>,bool(__cdecl *)(const IntTools_Root &,const IntTools_Root &)>(const _RanIt,const _RanIt,_Pr)' being compiled | TKBO | C:\week13\occt\src\IntTools\IntTools.cxx | 229
Message |  | see declaration of 'std::iterator' (compiling source file C:\week13\occt\src\IMeshTools\IMeshTools_MeshBuilder.cxx) | TKMesh | C:\Program Files (x86)\Microsoft Visual Studio\2019\Professional\VC\Tools\MSVC\14.29.30133\include\xutility | 5911
Message |  | see declaration of 'std::iterator' (compiling source file C:\week13\occt\src\BRepAlgoAPI\BRepAlgoAPI_BooleanOperation.cxx) | TKBO | C:\Program Files (x86)\Microsoft Visual Studio\2019\Professional\VC\Tools\MSVC\14.29.30133\include\xutility | 5911
Message |  | see declaration of 'std::iterator' (compiling source file C:\week13\occt\src\BRepAlgoAPI\BRepAlgoAPI_BooleanOperation.cxx) | TKBO | C:\Program Files (x86)\Microsoft Visual Studio\2019\Professional\VC\Tools\MSVC\14.29.30133\include\xutility | 5911
Message |  | see reference to class template instantiation 'NCollection_StlIterator<std::random_access_iterator_tag,NCollection_Array1<BVH_EncodedLink>::Iterator,TheItemType,false>' being compiled | TKBO | C:\week13\occt\src\BVH\BVH_RadixSorter.hxx | 107
Message |  | see declaration of 'std::iterator' (compiling source file C:\week13\occt\src\BRepAlgoAPI\BRepAlgoAPI_Common.cxx) | TKBO | C:\Program Files (x86)\Microsoft Visual Studio\2019\Professional\VC\Tools\MSVC\14.29.30133\include\xutility | 5911
Message |  | see declaration of 'std::iterator' (compiling source file C:\week13\occt\src\BRepAlgoAPI\BRepAlgoAPI_Common.cxx) | TKBO | C:\Program Files (x86)\Microsoft Visual Studio\2019\Professional\VC\Tools\MSVC\14.29.30133\include\xutility | 5911
Message |  | see reference to class template instantiation 'NCollection_StlIterator<std::random_access_iterator_tag,NCollection_Array1<BVH_EncodedLink>::Iterator,TheItemType,false>' being compiled | TKBO | C:\week13\occt\src\BVH\BVH_RadixSorter.hxx | 107
Message |  | see declaration of 'std::iterator' (compiling source file C:\week13\occt\src\BRepAlgoAPI\BRepAlgoAPI_Cut.cxx) | TKBO | C:\Program Files (x86)\Microsoft Visual Studio\2019\Professional\VC\Tools\MSVC\14.29.30133\include\xutility | 5911
Message |  | see declaration of 'std::iterator' (compiling source file C:\week13\occt\src\BRepAlgoAPI\BRepAlgoAPI_Cut.cxx) | TKBO | C:\Program Files (x86)\Microsoft Visual Studio\2019\Professional\VC\Tools\MSVC\14.29.30133\include\xutility | 5911
Message |  | see reference to class template instantiation 'NCollection_StlIterator<std::random_access_iterator_tag,NCollection_Array1<BVH_EncodedLink>::Iterator,TheItemType,false>' being compiled | TKBO | C:\week13\occt\src\BVH\BVH_RadixSorter.hxx | 107
Message |  | see reference to class template instantiation 'std::_Iterator_traits_base<_Ty>' being compiled | TKBO | C:\Program Files (x86)\Microsoft Visual Studio\2019\Professional\VC\Tools\MSVC\14.29.30133\include\xutility | 664
Message |  | see reference to class template instantiation 'std::iterator_traits<_Iter>' being compiled | TKBO | C:\Program Files (x86)\Microsoft Visual Studio\2019\Professional\VC\Tools\MSVC\14.29.30133\include\xutility | 1272
Message |  | see reference to alias template instantiation 'std::_Iter_cat_t<BVH::RadixSorter::LinkIterator>' being compiled (compiling source file C:\week13\occt\src\BRepAlgoAPI\BRepAlgoAPI_BooleanOperation.cxx) | TKBO | C:\Program Files (x86)\Microsoft Visual Studio\2019\Professional\VC\Tools\MSVC\14.29.30133\include\xutility | 1272
Message |  | see reference to variable template 'const bool _Is_bidi_iter_v<NCollection_StlIterator<std::random_access_iterator_tag,NCollection_Array1<std::pair<unsigned int,int> >::Iterator,std::pair<unsigned int,int>,0> >' being compiled (compiling source file C:\week13\occt\src\BRepAlgoAPI\BRepAlgoAPI_BooleanOperation.cxx) | TKBO | C:\Program Files (x86)\Microsoft Visual Studio\2019\Professional\VC\Tools\MSVC\14.29.30133\include\algorithm | 5042
Message |  | see reference to function template instantiation '_FwdIt std::partition<BVH::RadixSorter::LinkIterator,BVH::BitPredicate>(_FwdIt,const _FwdIt,_Pr)' being compiled | TKBO | C:\week13\occt\src\BVH\BVH_RadixSorter.hxx | 147
Message |  | see reference to class template instantiation 'std::_Iterator_traits_base<_Ty>' being compiled | TKBO | C:\Program Files (x86)\Microsoft Visual Studio\2019\Professional\VC\Tools\MSVC\14.29.30133\include\xutility | 664
Message |  | see reference to class template instantiation 'std::iterator_traits<_Iter>' being compiled | TKBO | C:\Program Files (x86)\Microsoft Visual Studio\2019\Professional\VC\Tools\MSVC\14.29.30133\include\xutility | 1272
Message |  | see reference to alias template instantiation 'std::_Iter_cat_t<BVH::RadixSorter::LinkIterator>' being compiled (compiling source file C:\week13\occt\src\BRepAlgoAPI\BRepAlgoAPI_Common.cxx) | TKBO | C:\Program Files (x86)\Microsoft Visual Studio\2019\Professional\VC\Tools\MSVC\14.29.30133\include\xutility | 1272
Message |  | see reference to variable template 'const bool _Is_bidi_iter_v<NCollection_StlIterator<std::random_access_iterator_tag,NCollection_Array1<std::pair<unsigned int,int> >::Iterator,std::pair<unsigned int,int>,0> >' being compiled (compiling source file C:\week13\occt\src\BRepAlgoAPI\BRepAlgoAPI_Common.cxx) | TKBO | C:\Program Files (x86)\Microsoft Visual Studio\2019\Professional\VC\Tools\MSVC\14.29.30133\include\algorithm | 5042
Message |  | see reference to function template instantiation '_FwdIt std::partition<BVH::RadixSorter::LinkIterator,BVH::BitPredicate>(_FwdIt,const _FwdIt,_Pr)' being compiled | TKBO | C:\week13\occt\src\BVH\BVH_RadixSorter.hxx | 147
Message |  | see reference to class template instantiation 'std::_Iterator_traits_base<_Ty>' being compiled | TKBO | C:\Program Files (x86)\Microsoft Visual Studio\2019\Professional\VC\Tools\MSVC\14.29.30133\include\xutility | 664
Message |  | see reference to class template instantiation 'std::iterator_traits<_Iter>' being compiled | TKBO | C:\Program Files (x86)\Microsoft Visual Studio\2019\Professional\VC\Tools\MSVC\14.29.30133\include\xutility | 1272
Message |  | see reference to alias template instantiation 'std::_Iter_cat_t<BVH::RadixSorter::LinkIterator>' being compiled (compiling source file C:\week13\occt\src\BRepAlgoAPI\BRepAlgoAPI_Cut.cxx) | TKBO | C:\Program Files (x86)\Microsoft Visual Studio\2019\Professional\VC\Tools\MSVC\14.29.30133\include\xutility | 1272
Message |  | see reference to variable template 'const bool _Is_bidi_iter_v<NCollection_StlIterator<std::random_access_iterator_tag,NCollection_Array1<std::pair<unsigned int,int> >::Iterator,std::pair<unsigned int,int>,0> >' being compiled (compiling source file C:\week13\occt\src\BRepAlgoAPI\BRepAlgoAPI_Cut.cxx) | TKBO | C:\Program Files (x86)\Microsoft Visual Studio\2019\Professional\VC\Tools\MSVC\14.29.30133\include\algorithm | 5042
Message |  | see reference to function template instantiation '_FwdIt std::partition<BVH::RadixSorter::LinkIterator,BVH::BitPredicate>(_FwdIt,const _FwdIt,_Pr)' being compiled | TKBO | C:\week13\occt\src\BVH\BVH_RadixSorter.hxx | 147
Message |  | see declaration of 'std::iterator' (compiling source file C:\week13\occt\src\BRepMesh\BRepMesh_Delaun.cxx) | TKMesh | C:\Program Files (x86)\Microsoft Visual Studio\2019\Professional\VC\Tools\MSVC\14.29.30133\include\xutility | 5911
Message |  | see declaration of 'std::iterator' (compiling source file C:\week13\occt\src\BRepAlgoAPI\BRepAlgoAPI_BuilderAlgo.cxx) | TKBO | C:\Program Files (x86)\Microsoft Visual Studio\2019\Professional\VC\Tools\MSVC\14.29.30133\include\xutility | 5911
Message |  | see reference to class template instantiation 'NCollection_StlIterator<std::random_access_iterator_tag,NCollection_Vector<Standard_Integer>::Iterator,TheItemType,false>' being compiled | TKMesh | C:\week13\occt\src\BRepMesh\BRepMesh_Delaun.cxx | 278
Message |  | see declaration of 'std::iterator' (compiling source file C:\week13\occt\src\BRepAlgoAPI\BRepAlgoAPI_BuilderAlgo.cxx) | TKBO | C:\Program Files (x86)\Microsoft Visual Studio\2019\Professional\VC\Tools\MSVC\14.29.30133\include\xutility | 5911
Message |  | see reference to class template instantiation 'NCollection_StlIterator<std::random_access_iterator_tag,NCollection_Array1<BVH_EncodedLink>::Iterator,TheItemType,false>' being compiled | TKBO | C:\week13\occt\src\BVH\BVH_RadixSorter.hxx | 107
Message |  | see declaration of 'std::iterator' (compiling source file C:\week13\occt\src\BRepAlgoAPI\BRepAlgoAPI_Fuse.cxx) | TKBO | C:\Program Files (x86)\Microsoft Visual Studio\2019\Professional\VC\Tools\MSVC\14.29.30133\include\xutility | 5911
Message |  | see declaration of 'std::iterator' (compiling source file C:\week13\occt\src\BRepMesh\BRepMesh_EdgeDiscret.cxx) | TKMesh | C:\Program Files (x86)\Microsoft Visual Studio\2019\Professional\VC\Tools\MSVC\14.29.30133\include\xutility | 5911
Message |  | see declaration of 'std::iterator' (compiling source file C:\week13\occt\src\BRepAlgoAPI\BRepAlgoAPI_Fuse.cxx) | TKBO | C:\Program Files (x86)\Microsoft Visual Studio\2019\Professional\VC\Tools\MSVC\14.29.30133\include\xutility | 5911
Message |  | see reference to class template instantiation 'NCollection_StlIterator<std::random_access_iterator_tag,NCollection_Array1<BVH_EncodedLink>::Iterator,TheItemType,false>' being compiled | TKBO | C:\week13\occt\src\BVH\BVH_RadixSorter.hxx | 107
Message |  | see reference to class template instantiation 'std::_Iterator_traits_base<_Ty>' being compiled | TKMesh | C:\Program Files (x86)\Microsoft Visual Studio\2019\Professional\VC\Tools\MSVC\14.29.30133\include\xutility | 664
Message |  | see reference to class template instantiation 'std::iterator_traits<NCollection_StlIterator<std::random_access_iterator_tag,NCollection_Vector<Standard_Integer>::Iterator,TheItemType,false>>' being compiled | TKMesh | C:\Program Files (x86)\Microsoft Visual Studio\2019\Professional\VC\Tools\MSVC\14.29.30133\include\xutility | 389
Message |  | see reference to variable template 'bool _Is_from_primary<std::iterator_traits<NCollection_StlIterator<std::random_access_iterator_tag,NCollection_Vector<int>::Iterator,int,0> > >' being compiled (compiling source file C:\week13\occt\src\BRepMesh\BRepMesh_Delaun.cxx) | TKMesh | C:\Program Files (x86)\Microsoft Visual Studio\2019\Professional\VC\Tools\MSVC\14.29.30133\include\xutility | 395
Message |  | see reference to alias template instantiation 'std::iter_difference_t<NCollection_StlIterator<std::random_access_iterator_tag,NCollection_Vector<Standard_Integer>::Iterator,TheItemType,false>>' being compiled | TKMesh | C:\Program Files (x86)\Microsoft Visual Studio\2019\Professional\VC\Tools\MSVC\14.29.30133\include\xutility | 1193
Message |  | see reference to alias template instantiation 'std::_Iter_diff_t<NCollection_StlIterator<std::random_access_iterator_tag,NCollection_Vector<Standard_Integer>::Iterator,TheItemType,false>>' being compiled | TKMesh | C:\Program Files (x86)\Microsoft Visual Studio\2019\Professional\VC\Tools\MSVC\14.29.30133\include\algorithm | 5845
Message |  | see reference to function template instantiation 'void std::_Make_heap_unchecked<_RanIt,std::_Ref_fn<_Pr>>(_RanIt,_RanIt,std::_Ref_fn<_Pr>)' being compiled | TKMesh | C:\Program Files (x86)\Microsoft Visual Studio\2019\Professional\VC\Tools\MSVC\14.29.30133\include\algorithm | 5858
Message |  | see reference to function template instantiation 'void std::make_heap<NCollection_StlIterator<std::random_access_iterator_tag,NCollection_Vector<Standard_Integer>::Iterator,TheItemType,false>,`anonymous-namespace'::ComparatorOfIndexedVertexOfDelaun>(_RanIt,_RanIt,_Pr)' being compiled | TKMesh | C:\week13\occt\src\BRepMesh\BRepMesh_Delaun.cxx | 278
Message |  | see reference to class template instantiation 'std::incrementable_traits<NCollection_StlIterator<std::random_access_iterator_tag,NCollection_Vector<Standard_Integer>::Iterator,TheItemType,false>>' being compiled | TKMesh | C:\Program Files (x86)\Microsoft Visual Studio\2019\Professional\VC\Tools\MSVC\14.29.30133\include\xutility | 1193
Message |  | see reference to class template instantiation 'std::indirectly_readable_traits<NCollection_StlIterator<std::random_access_iterator_tag,NCollection_Vector<Standard_Integer>::Iterator,TheItemType,false>>' being compiled | TKMesh | C:\Program Files (x86)\Microsoft Visual Studio\2019\Professional\VC\Tools\MSVC\14.29.30133\include\xutility | 1189
Message |  | see reference to class template instantiation 'std::_Iterator_traits_base<_Ty>' being compiled | TKBO | C:\Program Files (x86)\Microsoft Visual Studio\2019\Professional\VC\Tools\MSVC\14.29.30133\include\xutility | 664
Message |  | see reference to alias template instantiation 'std::iter_value_t<NCollection_StlIterator<std::random_access_iterator_tag,NCollection_Vector<Standard_Integer>::Iterator,TheItemType,false>>' being compiled | TKMesh | C:\Program Files (x86)\Microsoft Visual Studio\2019\Professional\VC\Tools\MSVC\14.29.30133\include\xutility | 1189
Message |  | see reference to class template instantiation 'std::iterator_traits<_Iter>' being compiled | TKBO | C:\Program Files (x86)\Microsoft Visual Studio\2019\Professional\VC\Tools\MSVC\14.29.30133\include\xutility | 1272
Message |  | see reference to alias template instantiation 'std::_Iter_value_t<NCollection_StlIterator<std::random_access_iterator_tag,NCollection_Vector<Standard_Integer>::Iterator,TheItemType,false>>' being compiled | TKMesh | C:\Program Files (x86)\Microsoft Visual Studio\2019\Professional\VC\Tools\MSVC\14.29.30133\include\algorithm | 5850
Message |  | see reference to alias template instantiation 'std::_Iter_cat_t<BVH::RadixSorter::LinkIterator>' being compiled (compiling source file C:\week13\occt\src\BRepAlgoAPI\BRepAlgoAPI_Fuse.cxx) | TKBO | C:\Program Files (x86)\Microsoft Visual Studio\2019\Professional\VC\Tools\MSVC\14.29.30133\include\xutility | 1272
Message |  | see reference to variable template 'const bool _Is_bidi_iter_v<NCollection_StlIterator<std::random_access_iterator_tag,NCollection_Array1<std::pair<unsigned int,int> >::Iterator,std::pair<unsigned int,int>,0> >' being compiled (compiling source file C:\week13\occt\src\BRepAlgoAPI\BRepAlgoAPI_Fuse.cxx) | TKBO | C:\Program Files (x86)\Microsoft Visual Studio\2019\Professional\VC\Tools\MSVC\14.29.30133\include\algorithm | 5042
Message |  | see reference to function template instantiation '_FwdIt std::partition<BVH::RadixSorter::LinkIterator,BVH::BitPredicate>(_FwdIt,const _FwdIt,_Pr)' being compiled | TKBO | C:\week13\occt\src\BVH\BVH_RadixSorter.hxx | 147
Message |  | see declaration of 'std::iterator' (compiling source file C:\week13\occt\src\BRepMesh\BRepMesh_FaceChecker.cxx) | TKMesh | C:\Program Files (x86)\Microsoft Visual Studio\2019\Professional\VC\Tools\MSVC\14.29.30133\include\xutility | 5911
Message |  | see declaration of 'std::iterator' (compiling source file C:\week13\occt\src\BRepMesh\BRepMesh_FaceDiscret.cxx) | TKMesh | C:\Program Files (x86)\Microsoft Visual Studio\2019\Professional\VC\Tools\MSVC\14.29.30133\include\xutility | 5911
Message |  | see declaration of 'std::iterator' (compiling source file C:\week13\occt\src\BRepMesh\BRepMesh_ModelHealer.cxx) | TKMesh | C:\Program Files (x86)\Microsoft Visual Studio\2019\Professional\VC\Tools\MSVC\14.29.30133\include\xutility | 5911
Message |  | see reference to class template instantiation 'std::_Iterator_traits_base<_Ty>' being compiled | TKBO | C:\Program Files (x86)\Microsoft Visual Studio\2019\Professional\VC\Tools\MSVC\14.29.30133\include\xutility | 664
Message |  | see declaration of 'std::iterator' (compiling source file C:\week13\occt\src\BRepMesh\BRepMesh_ModelHealer.cxx) | TKMesh | C:\Program Files (x86)\Microsoft Visual Studio\2019\Professional\VC\Tools\MSVC\14.29.30133\include\xutility | 5911
Message |  | see reference to class template instantiation 'NCollection_StlIterator<std::forward_iterator_tag,NCollection_Map<IMeshData::IEdgePtr,IMeshData::WeakEqual<IMeshData_Edge>>::Iterator,TheKeyType,true>' being compiled | TKMesh | C:\week13\occt\src\BRepMesh\BRepMesh_ModelHealer.cxx | 182
Message |  | see reference to class template instantiation 'std::iterator_traits<_Iter>' being compiled | TKBO | C:\Program Files (x86)\Microsoft Visual Studio\2019\Professional\VC\Tools\MSVC\14.29.30133\include\xutility | 1272
Message |  | see reference to alias template instantiation 'std::_Iter_cat_t<BVH::RadixSorter::LinkIterator>' being compiled (compiling source file C:\week13\occt\src\BRepAlgoAPI\BRepAlgoAPI_BuilderAlgo.cxx) | TKBO | C:\Program Files (x86)\Microsoft Visual Studio\2019\Professional\VC\Tools\MSVC\14.29.30133\include\xutility | 1272
Message |  | see reference to variable template 'const bool _Is_bidi_iter_v<NCollection_StlIterator<std::random_access_iterator_tag,NCollection_Array1<std::pair<unsigned int,int> >::Iterator,std::pair<unsigned int,int>,0> >' being compiled (compiling source file C:\week13\occt\src\BRepAlgoAPI\BRepAlgoAPI_BuilderAlgo.cxx) | TKBO | C:\Program Files (x86)\Microsoft Visual Studio\2019\Professional\VC\Tools\MSVC\14.29.30133\include\algorithm | 5042
Message |  | see reference to function template instantiation '_FwdIt std::partition<BVH::RadixSorter::LinkIterator,BVH::BitPredicate>(_FwdIt,const _FwdIt,_Pr)' being compiled | TKBO | C:\week13\occt\src\BVH\BVH_RadixSorter.hxx | 147
Message |  | see declaration of 'std::iterator' (compiling source file C:\week13\occt\src\BRepAlgoAPI\BRepAlgoAPI_Section.cxx) | TKBO | C:\Program Files (x86)\Microsoft Visual Studio\2019\Professional\VC\Tools\MSVC\14.29.30133\include\xutility | 5911
Message |  | see declaration of 'std::iterator' (compiling source file C:\week13\occt\src\BRepAlgoAPI\BRepAlgoAPI_Section.cxx) | TKBO | C:\Program Files (x86)\Microsoft Visual Studio\2019\Professional\VC\Tools\MSVC\14.29.30133\include\xutility | 5911
Message |  | see reference to class template instantiation 'NCollection_StlIterator<std::random_access_iterator_tag,NCollection_Array1<BVH_EncodedLink>::Iterator,TheItemType,false>' being compiled | TKBO | C:\week13\occt\src\BVH\BVH_RadixSorter.hxx | 107
Message |  | see declaration of 'std::iterator' (compiling source file C:\week13\occt\src\BRepMesh\BRepMesh_ModelHealer.cxx) | TKMesh | C:\Program Files (x86)\Microsoft Visual Studio\2019\Professional\VC\Tools\MSVC\14.29.30133\include\xutility | 5911
Message |  | see reference to class template instantiation 'NCollection_StlIterator<std::forward_iterator_tag,NCollection_Map<IMeshData::IFacePtr,IMeshData::WeakEqual<IMeshData_Face>>::Iterator,TheKeyType,true>' being compiled | TKMesh | C:\week13\occt\src\BRepMesh\BRepMesh_ModelHealer.cxx | 198
Message |  | see declaration of 'std::iterator' (compiling source file C:\week13\occt\src\BOPDS\BOPDS_DS.cxx) | TKBO | C:\Program Files (x86)\Microsoft Visual Studio\2019\Professional\VC\Tools\MSVC\14.29.30133\include\xutility | 5911
Message |  | see reference to class template instantiation 'NCollection_StlIterator<std::random_access_iterator_tag,NCollection_Array1<BOPDS_Pave>::Iterator,TheItemType,false>' being compiled | TKBO | C:\week13\occt\src\BOPDS\BOPDS_DS.cxx | 1900
Message |  | see declaration of 'std::iterator' (compiling source file C:\week13\occt\src\BRepMesh\BRepMesh_ModelHealer.cxx) | TKMesh | C:\Program Files (x86)\Microsoft Visual Studio\2019\Professional\VC\Tools\MSVC\14.29.30133\include\xutility | 5911
Message |  | see reference to class template instantiation 'NCollection_StlIterator<Category,BaseIterator,ItemType,false>' being compiled | TKMesh | C:\week13\occt\src\OSD\OSD_Parallel.hxx | 318
Message |  | see reference to function template instantiation 'void OSD_Parallel::ForEach<NCollection_StlIterator<std::forward_iterator_tag,NCollection_Map<IMeshData::IEdgePtr,IMeshData::WeakEqual<IMeshData_Edge>>::Iterator,TheKeyType,true>,`anonymous-namespace'::EdgeAmplifier>(InputIterator,InputIterator,const Functor &,const Standard_Boolean,Standard_Integer)' being compiled | TKMesh | C:\week13\occt\src\BRepMesh\BRepMesh_ModelHealer.cxx | 185
Message |  | see declaration of 'std::iterator' (compiling source file C:\week13\occt\src\BRepMesh\BRepMesh_ModelHealer.cxx) | TKMesh | C:\Program Files (x86)\Microsoft Visual Studio\2019\Professional\VC\Tools\MSVC\14.29.30133\include\xutility | 5911
Message |  | see reference to class template instantiation 'NCollection_StlIterator<Category,BaseIterator,ItemType,false>' being compiled | TKMesh | C:\week13\occt\src\OSD\OSD_Parallel.hxx | 318
Message |  | see reference to class template instantiation 'std::_Iterator_traits_base<_Ty>' being compiled | TKBO | C:\Program Files (x86)\Microsoft Visual Studio\2019\Professional\VC\Tools\MSVC\14.29.30133\include\xutility | 664
Message |  | see reference to function template instantiation 'void OSD_Parallel::ForEach<NCollection_StlIterator<std::forward_iterator_tag,NCollection_Map<IMeshData::IFacePtr,IMeshData::WeakEqual<IMeshData_Face>>::Iterator,TheKeyType,true>,BRepMesh_ModelHealer>(InputIterator,InputIterator,const Functor &,const Standard_Boolean,Standard_Integer)' being compiled | TKMesh | C:\week13\occt\src\BRepMesh\BRepMesh_ModelHealer.cxx | 200
Message |  | see reference to class template instantiation 'std::iterator_traits<_Iter>' being compiled | TKBO | C:\Program Files (x86)\Microsoft Visual Studio\2019\Professional\VC\Tools\MSVC\14.29.30133\include\xutility | 1272
Message |  | see reference to alias template instantiation 'std::_Iter_cat_t<BVH::RadixSorter::LinkIterator>' being compiled (compiling source file C:\week13\occt\src\BRepAlgoAPI\BRepAlgoAPI_Section.cxx) | TKBO | C:\Program Files (x86)\Microsoft Visual Studio\2019\Professional\VC\Tools\MSVC\14.29.30133\include\xutility | 1272
Message |  | see reference to variable template 'const bool _Is_bidi_iter_v<NCollection_StlIterator<std::random_access_iterator_tag,NCollection_Array1<std::pair<unsigned int,int> >::Iterator,std::pair<unsigned int,int>,0> >' being compiled (compiling source file C:\week13\occt\src\BRepAlgoAPI\BRepAlgoAPI_Section.cxx) | TKBO | C:\Program Files (x86)\Microsoft Visual Studio\2019\Professional\VC\Tools\MSVC\14.29.30133\include\algorithm | 5042
Message |  | see reference to function template instantiation '_FwdIt std::partition<BVH::RadixSorter::LinkIterator,BVH::BitPredicate>(_FwdIt,const _FwdIt,_Pr)' being compiled | TKBO | C:\week13\occt\src\BVH\BVH_RadixSorter.hxx | 147
Message |  | see declaration of 'std::iterator' (compiling source file C:\week13\occt\src\BRepMesh\BRepMesh_ModelPostProcessor.cxx) | TKMesh | C:\Program Files (x86)\Microsoft Visual Studio\2019\Professional\VC\Tools\MSVC\14.29.30133\include\xutility | 5911
Message |  | see reference to class template instantiation 'std::_Iterator_traits_base<_Ty>' being compiled | TKBO | C:\Program Files (x86)\Microsoft Visual Studio\2019\Professional\VC\Tools\MSVC\14.29.30133\include\xutility | 664
Message |  | see declaration of 'std::iterator' (compiling source file C:\week13\occt\src\BRepMesh\BRepMesh_NURBSRangeSplitter.cxx) | TKMesh | C:\Program Files (x86)\Microsoft Visual Studio\2019\Professional\VC\Tools\MSVC\14.29.30133\include\xutility | 5911
Message |  | see reference to class template instantiation 'NCollection_StlIterator<std::random_access_iterator_tag,NCollection_Array1<Standard_Real>::Iterator,TheItemType,false>' being compiled | TKMesh | C:\week13\occt\src\BRepMesh\BRepMesh_NURBSRangeSplitter.cxx | 545
Message |  | see reference to class template instantiation 'std::iterator_traits<NCollection_StlIterator<std::random_access_iterator_tag,NCollection_Array1<BOPDS_Pave>::Iterator,TheItemType,false>>' being compiled | TKBO | C:\Program Files (x86)\Microsoft Visual Studio\2019\Professional\VC\Tools\MSVC\14.29.30133\include\xutility | 389
Message |  | see reference to variable template 'bool _Is_from_primary<std::iterator_traits<NCollection_StlIterator<std::random_access_iterator_tag,NCollection_Array1<BOPDS_Pave>::Iterator,BOPDS_Pave,0> > >' being compiled (compiling source file C:\week13\occt\src\BOPDS\BOPDS_DS.cxx) | TKBO | C:\Program Files (x86)\Microsoft Visual Studio\2019\Professional\VC\Tools\MSVC\14.29.30133\include\xutility | 395
Message |  | see reference to alias template instantiation 'std::iter_difference_t<NCollection_StlIterator<std::random_access_iterator_tag,NCollection_Array1<BOPDS_Pave>::Iterator,TheItemType,false>>' being compiled | TKBO | C:\Program Files (x86)\Microsoft Visual Studio\2019\Professional\VC\Tools\MSVC\14.29.30133\include\xutility | 1193
Message |  | see reference to alias template instantiation 'std::_Iter_diff_t<NCollection_StlIterator<std::random_access_iterator_tag,NCollection_Array1<BOPDS_Pave>::Iterator,TheItemType,false>>' being compiled | TKBO | C:\Program Files (x86)\Microsoft Visual Studio\2019\Professional\VC\Tools\MSVC\14.29.30133\include\xutility | 1588
Message |  | see reference to function template instantiation 'void std::_Sort_unchecked(_RanIt,_RanIt,conditional_t<std::_Is_from_primary<std::iterator_traits<remove_cv<remove_reference<_Ty>::type>::type>>,std::incrementable_traits<remove_cv<remove_reference<_Ty>::type>::type>,std::iterator_traits<remove_cv<remove_reference<_Ty>::type>::type>>::difference_type,_Pr)' being compiled (compiling source file C:\week13\occt\src\BOPDS\BOPDS_DS.cxx) | TKBO | C:\Program Files (x86)\Microsoft Visual Studio\2019\Professional\VC\Tools\MSVC\14.29.30133\include\algorithm | 7365
Message |  | see reference to function template instantiation 'void std::sort<_RanIt,std::less<void>>(const _RanIt,const _RanIt,_Pr)' being compiled | TKBO | C:\Program Files (x86)\Microsoft Visual Studio\2019\Professional\VC\Tools\MSVC\14.29.30133\include\algorithm | 7404
Message |  | see reference to function template instantiation 'void std::sort<NCollection_StlIterator<std::random_access_iterator_tag,NCollection_Array1<BOPDS_Pave>::Iterator,TheItemType,false>>(const _RanIt,const _RanIt)' being compiled | TKBO | C:\week13\occt\src\BOPDS\BOPDS_DS.cxx | 1900
Message |  | see reference to class template instantiation 'std::incrementable_traits<NCollection_StlIterator<std::random_access_iterator_tag,NCollection_Array1<BOPDS_Pave>::Iterator,TheItemType,false>>' being compiled | TKBO | C:\Program Files (x86)\Microsoft Visual Studio\2019\Professional\VC\Tools\MSVC\14.29.30133\include\xutility | 1193
Message |  | see reference to class template instantiation 'std::indirectly_readable_traits<NCollection_StlIterator<std::random_access_iterator_tag,NCollection_Array1<BOPDS_Pave>::Iterator,TheItemType,false>>' being compiled | TKBO | C:\Program Files (x86)\Microsoft Visual Studio\2019\Professional\VC\Tools\MSVC\14.29.30133\include\xutility | 1189
Message |  | see declaration of 'std::iterator' (compiling source file C:\week13\occt\src\BRepMesh\BRepMesh_ModelPreProcessor.cxx) | TKMesh | C:\Program Files (x86)\Microsoft Visual Studio\2019\Professional\VC\Tools\MSVC\14.29.30133\include\xutility | 5911
Message |  | see reference to class template instantiation 'std::_Iterator_traits_base<_Ty>' being compiled | TKMesh | C:\Program Files (x86)\Microsoft Visual Studio\2019\Professional\VC\Tools\MSVC\14.29.30133\include\xutility | 664
Message |  | see reference to alias template instantiation 'std::iter_value_t<NCollection_StlIterator<std::random_access_iterator_tag,NCollection_Array1<BOPDS_Pave>::Iterator,TheItemType,false>>' being compiled | TKBO | C:\Program Files (x86)\Microsoft Visual Studio\2019\Professional\VC\Tools\MSVC\14.29.30133\include\xutility | 1189
Message |  | see reference to alias template instantiation 'std::_Iter_value_t<NCollection_StlIterator<std::random_access_iterator_tag,NCollection_Array1<BOPDS_Pave>::Iterator,TheItemType,false>>' being compiled | TKBO | C:\Program Files (x86)\Microsoft Visual Studio\2019\Professional\VC\Tools\MSVC\14.29.30133\include\algorithm | 7243
Message |  | see reference to class template instantiation 'std::iterator_traits<NCollection_StlIterator<std::random_access_iterator_tag,NCollection_Array1<Standard_Real>::Iterator,TheItemType,false>>' being compiled | TKMesh | C:\Program Files (x86)\Microsoft Visual Studio\2019\Professional\VC\Tools\MSVC\14.29.30133\include\xutility | 389
Message |  | see reference to function template instantiation '_BidIt std::_Insertion_sort_unchecked<_RanIt,_Pr>(const _BidIt,const _BidIt,_Pr)' being compiled | TKBO | C:\Program Files (x86)\Microsoft Visual Studio\2019\Professional\VC\Tools\MSVC\14.29.30133\include\algorithm | 7369
Message |  | see reference to function template instantiation 'void std::_Sort_unchecked<_RanIt,_Fn>(_RanIt,_RanIt,__int64,_Pr)' being compiled | TKBO | C:\Program Files (x86)\Microsoft Visual Studio\2019\Professional\VC\Tools\MSVC\14.29.30133\include\algorithm | 7399
Message |  | see reference to function template instantiation 'void std::sort<_RanIt,std::less<void>>(const _RanIt,const _RanIt,_Pr)' being compiled | TKBO | C:\Program Files (x86)\Microsoft Visual Studio\2019\Professional\VC\Tools\MSVC\14.29.30133\include\algorithm | 7404
Message |  | see declaration of 'std::iterator' (compiling source file C:\week13\occt\src\BOPDS\BOPDS_PaveBlock.cxx) | TKBO | C:\Program Files (x86)\Microsoft Visual Studio\2019\Professional\VC\Tools\MSVC\14.29.30133\include\xutility | 5911
Message |  | see reference to class template instantiation 'NCollection_StlIterator<std::random_access_iterator_tag,NCollection_Array1<BOPDS_Pave>::Iterator,TheItemType,false>' being compiled | TKBO | C:\week13\occt\src\BOPDS\BOPDS_PaveBlock.cxx | 316
Message |  | see reference to class template instantiation 'std::_Iterator_traits_base<_Ty>' being compiled | TKBO | C:\Program Files (x86)\Microsoft Visual Studio\2019\Professional\VC\Tools\MSVC\14.29.30133\include\xutility | 664
Message |  | see reference to class template instantiation 'std::iterator_traits<NCollection_StlIterator<std::random_access_iterator_tag,NCollection_Array1<BOPDS_Pave>::Iterator,TheItemType,false>>' being compiled | TKBO | C:\Program Files (x86)\Microsoft Visual Studio\2019\Professional\VC\Tools\MSVC\14.29.30133\include\xutility | 389
Message |  | see reference to variable template 'bool _Is_from_primary<std::iterator_traits<NCollection_StlIterator<std::random_access_iterator_tag,NCollection_Array1<BOPDS_Pave>::Iterator,BOPDS_Pave,0> > >' being compiled (compiling source file C:\week13\occt\src\BOPDS\BOPDS_PaveBlock.cxx) | TKBO | C:\Program Files (x86)\Microsoft Visual Studio\2019\Professional\VC\Tools\MSVC\14.29.30133\include\xutility | 395
Message |  | see reference to alias template instantiation 'std::iter_difference_t<NCollection_StlIterator<std::random_access_iterator_tag,NCollection_Array1<BOPDS_Pave>::Iterator,TheItemType,false>>' being compiled | TKBO | C:\Program Files (x86)\Microsoft Visual Studio\2019\Professional\VC\Tools\MSVC\14.29.30133\include\xutility | 1193
Message |  | see reference to alias template instantiation 'std::_Iter_diff_t<NCollection_StlIterator<std::random_access_iterator_tag,NCollection_Array1<BOPDS_Pave>::Iterator,TheItemType,false>>' being compiled | TKBO | C:\Program Files (x86)\Microsoft Visual Studio\2019\Professional\VC\Tools\MSVC\14.29.30133\include\xutility | 1588
Message |  | see reference to function template instantiation 'void std::_Sort_unchecked(_RanIt,_RanIt,conditional_t<std::_Is_from_primary<std::iterator_traits<remove_cv<remove_reference<_Ty>::type>::type>>,std::incrementable_traits<remove_cv<remove_reference<_Ty>::type>::type>,std::iterator_traits<remove_cv<remove_reference<_Ty>::type>::type>>::difference_type,_Pr)' being compiled (compiling source file C:\week13\occt\src\BOPDS\BOPDS_PaveBlock.cxx) | TKBO | C:\Program Files (x86)\Microsoft Visual Studio\2019\Professional\VC\Tools\MSVC\14.29.30133\include\algorithm | 7365
Message |  | see reference to function template instantiation 'void std::sort<_RanIt,std::less<void>>(const _RanIt,const _RanIt,_Pr)' being compiled | TKBO | C:\Program Files (x86)\Microsoft Visual Studio\2019\Professional\VC\Tools\MSVC\14.29.30133\include\algorithm | 7404
Message |  | see reference to function template instantiation 'void std::sort<NCollection_StlIterator<std::random_access_iterator_tag,NCollection_Array1<BOPDS_Pave>::Iterator,TheItemType,false>>(const _RanIt,const _RanIt)' being compiled | TKBO | C:\week13\occt\src\BOPDS\BOPDS_PaveBlock.cxx | 316
Message |  | see reference to variable template 'bool _Is_from_primary<std::iterator_traits<NCollection_StlIterator<std::random_access_iterator_tag,NCollection_Array1<double>::Iterator,double,0> > >' being compiled (compiling source file C:\week13\occt\src\BRepMesh\BRepMesh_NURBSRangeSplitter.cxx) | TKMesh | C:\Program Files (x86)\Microsoft Visual Studio\2019\Professional\VC\Tools\MSVC\14.29.30133\include\xutility | 395
Message |  | see reference to class template instantiation 'std::incrementable_traits<NCollection_StlIterator<std::random_access_iterator_tag,NCollection_Array1<BOPDS_Pave>::Iterator,TheItemType,false>>' being compiled | TKBO | C:\Program Files (x86)\Microsoft Visual Studio\2019\Professional\VC\Tools\MSVC\14.29.30133\include\xutility | 1193
Message |  | see reference to alias template instantiation 'std::iter_difference_t<NCollection_StlIterator<std::random_access_iterator_tag,NCollection_Array1<Standard_Real>::Iterator,TheItemType,false>>' being compiled | TKMesh | C:\Program Files (x86)\Microsoft Visual Studio\2019\Professional\VC\Tools\MSVC\14.29.30133\include\xutility | 1193
Message |  | see reference to class template instantiation 'std::indirectly_readable_traits<NCollection_StlIterator<std::random_access_iterator_tag,NCollection_Array1<BOPDS_Pave>::Iterator,TheItemType,false>>' being compiled | TKBO | C:\Program Files (x86)\Microsoft Visual Studio\2019\Professional\VC\Tools\MSVC\14.29.30133\include\xutility | 1189
Message |  | see reference to alias template instantiation 'std::iter_value_t<NCollection_StlIterator<std::random_access_iterator_tag,NCollection_Array1<BOPDS_Pave>::Iterator,TheItemType,false>>' being compiled | TKBO | C:\Program Files (x86)\Microsoft Visual Studio\2019\Professional\VC\Tools\MSVC\14.29.30133\include\xutility | 1189
Message |  | see reference to alias template instantiation 'std::_Iter_value_t<NCollection_StlIterator<std::random_access_iterator_tag,NCollection_Array1<BOPDS_Pave>::Iterator,TheItemType,false>>' being compiled | TKBO | C:\Program Files (x86)\Microsoft Visual Studio\2019\Professional\VC\Tools\MSVC\14.29.30133\include\algorithm | 7243
Message |  | see reference to function template instantiation '_BidIt std::_Insertion_sort_unchecked<_RanIt,_Pr>(const _BidIt,const _BidIt,_Pr)' being compiled | TKBO | C:\Program Files (x86)\Microsoft Visual Studio\2019\Professional\VC\Tools\MSVC\14.29.30133\include\algorithm | 7369
Message |  | see reference to alias template instantiation 'std::_Iter_diff_t<NCollection_StlIterator<std::random_access_iterator_tag,NCollection_Array1<Standard_Real>::Iterator,TheItemType,false>>' being compiled | TKMesh | C:\Program Files (x86)\Microsoft Visual Studio\2019\Professional\VC\Tools\MSVC\14.29.30133\include\xutility | 1588
Message |  | see reference to function template instantiation 'void std::_Sort_unchecked<_RanIt,_Fn>(_RanIt,_RanIt,__int64,_Pr)' being compiled | TKBO | C:\Program Files (x86)\Microsoft Visual Studio\2019\Professional\VC\Tools\MSVC\14.29.30133\include\algorithm | 7399
Message |  | see reference to function template instantiation 'void std::sort<_RanIt,std::less<void>>(const _RanIt,const _RanIt,_Pr)' being compiled | TKBO | C:\Program Files (x86)\Microsoft Visual Studio\2019\Professional\VC\Tools\MSVC\14.29.30133\include\algorithm | 7404
Message |  | see reference to function template instantiation 'void std::_Sort_unchecked(_RanIt,_RanIt,conditional_t<std::_Is_from_primary<std::iterator_traits<remove_cv<remove_reference<_Ty>::type>::type>>,std::incrementable_traits<remove_cv<remove_reference<_Ty>::type>::type>,std::iterator_traits<remove_cv<remove_reference<_Ty>::type>::type>>::difference_type,_Pr)' being compiled (compiling source file C:\week13\occt\src\BRepMesh\BRepMesh_NURBSRangeSplitter.cxx) | TKMesh | C:\Program Files (x86)\Microsoft Visual Studio\2019\Professional\VC\Tools\MSVC\14.29.30133\include\algorithm | 7365
Message |  | see declaration of 'std::iterator' (compiling source file C:\week13\occt\src\BOPDS\BOPDS_IteratorSI.cxx) | TKBO | C:\Program Files (x86)\Microsoft Visual Studio\2019\Professional\VC\Tools\MSVC\14.29.30133\include\xutility | 5911
Message |  | see reference to function template instantiation 'void std::sort<_RanIt,std::less<void>>(const _RanIt,const _RanIt,_Pr)' being compiled | TKMesh | C:\Program Files (x86)\Microsoft Visual Studio\2019\Professional\VC\Tools\MSVC\14.29.30133\include\algorithm | 7404
Message |  | see declaration of 'std::iterator' (compiling source file C:\week13\occt\src\BOPDS\BOPDS_IteratorSI.cxx) | TKBO | C:\Program Files (x86)\Microsoft Visual Studio\2019\Professional\VC\Tools\MSVC\14.29.30133\include\xutility | 5911
Message |  | see reference to class template instantiation 'NCollection_StlIterator<std::random_access_iterator_tag,NCollection_Array1<BVH_EncodedLink>::Iterator,TheItemType,false>' being compiled | TKBO | C:\week13\occt\src\BVH\BVH_RadixSorter.hxx | 107
Message |  | see reference to function template instantiation 'void std::sort<NCollection_StlIterator<std::random_access_iterator_tag,NCollection_Array1<Standard_Real>::Iterator,TheItemType,false>>(const _RanIt,const _RanIt)' being compiled | TKMesh | C:\week13\occt\src\BRepMesh\BRepMesh_NURBSRangeSplitter.cxx | 545
Message |  | see declaration of 'std::iterator' (compiling source file C:\week13\occt\src\BOPDS\BOPDS_Iterator.cxx) | TKBO | C:\Program Files (x86)\Microsoft Visual Studio\2019\Professional\VC\Tools\MSVC\14.29.30133\include\xutility | 5911
Message |  | see declaration of 'std::iterator' (compiling source file C:\week13\occt\src\BOPDS\BOPDS_Iterator.cxx) | TKBO | C:\Program Files (x86)\Microsoft Visual Studio\2019\Professional\VC\Tools\MSVC\14.29.30133\include\xutility | 5911
Message |  | see reference to class template instantiation 'NCollection_StlIterator<std::random_access_iterator_tag,NCollection_Array1<BVH_EncodedLink>::Iterator,TheItemType,false>' being compiled | TKBO | C:\week13\occt\src\BVH\BVH_RadixSorter.hxx | 107
Message |  | see declaration of 'std::iterator' (compiling source file C:\week13\occt\src\BOPDS\BOPDS_Iterator.cxx) | TKBO | C:\Program Files (x86)\Microsoft Visual Studio\2019\Professional\VC\Tools\MSVC\14.29.30133\include\xutility | 5911
Message |  | see reference to class template instantiation 'NCollection_StlIterator<std::random_access_iterator_tag,NCollection_Vector<BOPDS_Pair>::Iterator,TheItemType,false>' being compiled | TKBO | C:\week13\occt\src\BOPDS\BOPDS_Iterator.cxx | 210
Message |  | see reference to class template instantiation 'std::_Iterator_traits_base<_Ty>' being compiled | TKBO | C:\Program Files (x86)\Microsoft Visual Studio\2019\Professional\VC\Tools\MSVC\14.29.30133\include\xutility | 664
Message |  | see reference to class template instantiation 'std::iterator_traits<_Iter>' being compiled | TKBO | C:\Program Files (x86)\Microsoft Visual Studio\2019\Professional\VC\Tools\MSVC\14.29.30133\include\xutility | 1272
Message |  | see reference to class template instantiation 'std::incrementable_traits<NCollection_StlIterator<std::random_access_iterator_tag,NCollection_Array1<Standard_Real>::Iterator,TheItemType,false>>' being compiled | TKMesh | C:\Program Files (x86)\Microsoft Visual Studio\2019\Professional\VC\Tools\MSVC\14.29.30133\include\xutility | 1193
Message |  | see reference to alias template instantiation 'std::_Iter_cat_t<BVH::RadixSorter::LinkIterator>' being compiled (compiling source file C:\week13\occt\src\BOPDS\BOPDS_Iterator.cxx) | TKBO | C:\Program Files (x86)\Microsoft Visual Studio\2019\Professional\VC\Tools\MSVC\14.29.30133\include\xutility | 1272
Message |  | see reference to variable template 'const bool _Is_bidi_iter_v<NCollection_StlIterator<std::random_access_iterator_tag,NCollection_Array1<std::pair<unsigned int,int> >::Iterator,std::pair<unsigned int,int>,0> >' being compiled (compiling source file C:\week13\occt\src\BOPDS\BOPDS_Iterator.cxx) | TKBO | C:\Program Files (x86)\Microsoft Visual Studio\2019\Professional\VC\Tools\MSVC\14.29.30133\include\algorithm | 5042
Message |  | see reference to function template instantiation '_FwdIt std::partition<BVH::RadixSorter::LinkIterator,BVH::BitPredicate>(_FwdIt,const _FwdIt,_Pr)' being compiled | TKBO | C:\week13\occt\src\BVH\BVH_RadixSorter.hxx | 147
Message |  | see declaration of 'std::iterator' (compiling source file C:\week13\occt\src\BOPAlgo\BOPAlgo_ToolsProvider.cxx) | TKBO | C:\Program Files (x86)\Microsoft Visual Studio\2019\Professional\VC\Tools\MSVC\14.29.30133\include\xutility | 5911
Message |  | see declaration of 'std::iterator' (compiling source file C:\week13\occt\src\BOPAlgo\BOPAlgo_ToolsProvider.cxx) | TKBO | C:\Program Files (x86)\Microsoft Visual Studio\2019\Professional\VC\Tools\MSVC\14.29.30133\include\xutility | 5911
Message |  | see reference to class template instantiation 'NCollection_StlIterator<std::random_access_iterator_tag,NCollection_Array1<BVH_EncodedLink>::Iterator,TheItemType,false>' being compiled | TKBO | C:\week13\occt\src\BVH\BVH_RadixSorter.hxx | 107
Message |  | see declaration of 'std::iterator' (compiling source file C:\week13\occt\src\BOPDS\BOPDS_SubIterator.cxx) | TKBO | C:\Program Files (x86)\Microsoft Visual Studio\2019\Professional\VC\Tools\MSVC\14.29.30133\include\xutility | 5911
Message |  | see reference to class template instantiation 'std::_Iterator_traits_base<_Ty>' being compiled | TKBO | C:\Program Files (x86)\Microsoft Visual Studio\2019\Professional\VC\Tools\MSVC\14.29.30133\include\xutility | 664
Message |  | see reference to class template instantiation 'std::iterator_traits<NCollection_StlIterator<std::random_access_iterator_tag,NCollection_Vector<BOPDS_Pair>::Iterator,TheItemType,false>>' being compiled | TKBO | C:\Program Files (x86)\Microsoft Visual Studio\2019\Professional\VC\Tools\MSVC\14.29.30133\include\xutility | 389
Message |  | see reference to variable template 'bool _Is_from_primary<std::iterator_traits<NCollection_StlIterator<std::random_access_iterator_tag,NCollection_Vector<BOPDS_Pair>::Iterator,BOPDS_Pair,0> > >' being compiled (compiling source file C:\week13\occt\src\BOPDS\BOPDS_Iterator.cxx) | TKBO | C:\Program Files (x86)\Microsoft Visual Studio\2019\Professional\VC\Tools\MSVC\14.29.30133\include\xutility | 395
Message |  | see reference to alias template instantiation 'std::iter_difference_t<NCollection_StlIterator<std::random_access_iterator_tag,NCollection_Vector<BOPDS_Pair>::Iterator,TheItemType,false>>' being compiled | TKBO | C:\Program Files (x86)\Microsoft Visual Studio\2019\Professional\VC\Tools\MSVC\14.29.30133\include\xutility | 1193
Message |  | see reference to alias template instantiation 'std::_Iter_diff_t<NCollection_StlIterator<std::random_access_iterator_tag,NCollection_Vector<BOPDS_Pair>::Iterator,TheItemType,false>>' being compiled | TKBO | C:\Program Files (x86)\Microsoft Visual Studio\2019\Professional\VC\Tools\MSVC\14.29.30133\include\xutility | 1588
Message |  | see reference to function template instantiation 'conditional_t<std::_Is_from_primary<std::iterator_traits<remove_cv<remove_reference<_Ty>::type>::type>>,std::incrementable_traits<remove_cv<remove_reference<_Ty>::type>::type>,std::iterator_traits<remove_cv<remove_reference<_Ty>::type>::type>>::difference_type std::distance(_InIt,_InIt)' being compiled (compiling source file C:\week13\occt\src\BOPDS\BOPDS_Iterator.cxx) | TKBO | C:\Program Files (x86)\Microsoft Visual Studio\2019\Professional\VC\Tools\MSVC\14.29.30133\include\xutility | 1588
Message |  | see reference to function template instantiation 'void std::stable_sort<_BidIt,std::less<void>>(const _BidIt,const _BidIt,_Pr)' being compiled | TKBO | C:\Program Files (x86)\Microsoft Visual Studio\2019\Professional\VC\Tools\MSVC\14.29.30133\include\algorithm | 7825
Message |  | see reference to function template instantiation 'void std::stable_sort<NCollection_StlIterator<std::random_access_iterator_tag,NCollection_Vector<BOPDS_Pair>::Iterator,TheItemType,false>>(const _BidIt,const _BidIt)' being compiled | TKBO | C:\week13\occt\src\BOPDS\BOPDS_Iterator.cxx | 210
Message |  | see reference to class template instantiation 'std::incrementable_traits<NCollection_StlIterator<std::random_access_iterator_tag,NCollection_Vector<BOPDS_Pair>::Iterator,TheItemType,false>>' being compiled | TKBO | C:\Program Files (x86)\Microsoft Visual Studio\2019\Professional\VC\Tools\MSVC\14.29.30133\include\xutility | 1193
Message |  | see reference to class template instantiation 'std::indirectly_readable_traits<NCollection_StlIterator<std::random_access_iterator_tag,NCollection_Vector<BOPDS_Pair>::Iterator,TheItemType,false>>' being compiled | TKBO | C:\Program Files (x86)\Microsoft Visual Studio\2019\Professional\VC\Tools\MSVC\14.29.30133\include\xutility | 1189
Message |  | see reference to alias template instantiation 'std::iter_value_t<NCollection_StlIterator<std::random_access_iterator_tag,NCollection_Vector<BOPDS_Pair>::Iterator,TheItemType,false>>' being compiled | TKBO | C:\Program Files (x86)\Microsoft Visual Studio\2019\Professional\VC\Tools\MSVC\14.29.30133\include\xutility | 1189
Message |  | see reference to alias template instantiation 'std::_Iter_value_t<NCollection_StlIterator<std::random_access_iterator_tag,NCollection_Vector<BOPDS_Pair>::Iterator,TheItemType,false>>' being compiled | TKBO | C:\Program Files (x86)\Microsoft Visual Studio\2019\Professional\VC\Tools\MSVC\14.29.30133\include\algorithm | 7814
Message |  | see declaration of 'std::iterator' (compiling source file C:\week13\occt\src\BOPDS\BOPDS_SubIterator.cxx) | TKBO | C:\Program Files (x86)\Microsoft Visual Studio\2019\Professional\VC\Tools\MSVC\14.29.30133\include\xutility | 5911
Message |  | see reference to class template instantiation 'NCollection_StlIterator<std::random_access_iterator_tag,NCollection_Array1<BVH_EncodedLink>::Iterator,TheItemType,false>' being compiled | TKBO | C:\week13\occt\src\BVH\BVH_RadixSorter.hxx | 107
Message |  | see declaration of 'std::iterator' (compiling source file C:\week13\occt\src\BOPDS\BOPDS_SubIterator.cxx) | TKBO | C:\Program Files (x86)\Microsoft Visual Studio\2019\Professional\VC\Tools\MSVC\14.29.30133\include\xutility | 5911
Message |  | see reference to class template instantiation 'NCollection_StlIterator<std::random_access_iterator_tag,NCollection_Vector<BOPDS_Pair>::Iterator,TheItemType,false>' being compiled | TKBO | C:\week13\occt\src\BOPDS\BOPDS_SubIterator.cxx | 64
Message |  | see declaration of 'std::iterator' (compiling source file C:\week13\occt\src\BOPAlgo\BOPAlgo_ArgumentAnalyzer.cxx) | TKBO | C:\Program Files (x86)\Microsoft Visual Studio\2019\Professional\VC\Tools\MSVC\14.29.30133\include\xutility | 5911
Message |  | see declaration of 'std::iterator' (compiling source file C:\week13\occt\src\BOPAlgo\BOPAlgo_ArgumentAnalyzer.cxx) | TKBO | C:\Program Files (x86)\Microsoft Visual Studio\2019\Professional\VC\Tools\MSVC\14.29.30133\include\xutility | 5911
Message |  | see reference to class template instantiation 'NCollection_StlIterator<std::random_access_iterator_tag,NCollection_Array1<BVH_EncodedLink>::Iterator,TheItemType,false>' being compiled | TKBO | C:\week13\occt\src\BVH\BVH_RadixSorter.hxx | 107
Message |  | see reference to class template instantiation 'std::_Iterator_traits_base<_Ty>' being compiled | TKBO | C:\Program Files (x86)\Microsoft Visual Studio\2019\Professional\VC\Tools\MSVC\14.29.30133\include\xutility | 664
Message |  | see reference to class template instantiation 'std::iterator_traits<_Iter>' being compiled | TKBO | C:\Program Files (x86)\Microsoft Visual Studio\2019\Professional\VC\Tools\MSVC\14.29.30133\include\xutility | 1272
Message |  | see reference to alias template instantiation 'std::_Iter_cat_t<BVH::RadixSorter::LinkIterator>' being compiled (compiling source file C:\week13\occt\src\BOPDS\BOPDS_IteratorSI.cxx) | TKBO | C:\Program Files (x86)\Microsoft Visual Studio\2019\Professional\VC\Tools\MSVC\14.29.30133\include\xutility | 1272
Message |  | see reference to variable template 'const bool _Is_bidi_iter_v<NCollection_StlIterator<std::random_access_iterator_tag,NCollection_Array1<std::pair<unsigned int,int> >::Iterator,std::pair<unsigned int,int>,0> >' being compiled (compiling source file C:\week13\occt\src\BOPDS\BOPDS_IteratorSI.cxx) | TKBO | C:\Program Files (x86)\Microsoft Visual Studio\2019\Professional\VC\Tools\MSVC\14.29.30133\include\algorithm | 5042
Message |  | see reference to function template instantiation '_FwdIt std::partition<BVH::RadixSorter::LinkIterator,BVH::BitPredicate>(_FwdIt,const _FwdIt,_Pr)' being compiled | TKBO | C:\week13\occt\src\BVH\BVH_RadixSorter.hxx | 147
Message |  | see reference to class template instantiation 'std::_Iterator_traits_base<_Ty>' being compiled | TKBO | C:\Program Files (x86)\Microsoft Visual Studio\2019\Professional\VC\Tools\MSVC\14.29.30133\include\xutility | 664
Message |  | see reference to class template instantiation 'std::iterator_traits<_Iter>' being compiled | TKBO | C:\Program Files (x86)\Microsoft Visual Studio\2019\Professional\VC\Tools\MSVC\14.29.30133\include\xutility | 1272
Message |  | see reference to alias template instantiation 'std::_Iter_cat_t<BVH::RadixSorter::LinkIterator>' being compiled (compiling source file C:\week13\occt\src\BOPDS\BOPDS_SubIterator.cxx) | TKBO | C:\Program Files (x86)\Microsoft Visual Studio\2019\Professional\VC\Tools\MSVC\14.29.30133\include\xutility | 1272
Message |  | see reference to variable template 'const bool _Is_bidi_iter_v<NCollection_StlIterator<std::random_access_iterator_tag,NCollection_Array1<std::pair<unsigned int,int> >::Iterator,std::pair<unsigned int,int>,0> >' being compiled (compiling source file C:\week13\occt\src\BOPDS\BOPDS_SubIterator.cxx) | TKBO | C:\Program Files (x86)\Microsoft Visual Studio\2019\Professional\VC\Tools\MSVC\14.29.30133\include\algorithm | 5042
Message |  | see reference to function template instantiation '_FwdIt std::partition<BVH::RadixSorter::LinkIterator,BVH::BitPredicate>(_FwdIt,const _FwdIt,_Pr)' being compiled | TKBO | C:\week13\occt\src\BVH\BVH_RadixSorter.hxx | 147
Message |  | see reference to class template instantiation 'std::_Iterator_traits_base<_Ty>' being compiled | TKBO | C:\Program Files (x86)\Microsoft Visual Studio\2019\Professional\VC\Tools\MSVC\14.29.30133\include\xutility | 664
Message |  | see reference to class template instantiation 'std::iterator_traits<NCollection_StlIterator<std::random_access_iterator_tag,NCollection_Vector<BOPDS_Pair>::Iterator,TheItemType,false>>' being compiled | TKBO | C:\Program Files (x86)\Microsoft Visual Studio\2019\Professional\VC\Tools\MSVC\14.29.30133\include\xutility | 389
Message |  | see reference to variable template 'bool _Is_from_primary<std::iterator_traits<NCollection_StlIterator<std::random_access_iterator_tag,NCollection_Vector<BOPDS_Pair>::Iterator,BOPDS_Pair,0> > >' being compiled (compiling source file C:\week13\occt\src\BOPDS\BOPDS_SubIterator.cxx) | TKBO | C:\Program Files (x86)\Microsoft Visual Studio\2019\Professional\VC\Tools\MSVC\14.29.30133\include\xutility | 395
Message |  | see reference to alias template instantiation 'std::iter_difference_t<NCollection_StlIterator<std::random_access_iterator_tag,NCollection_Vector<BOPDS_Pair>::Iterator,TheItemType,false>>' being compiled | TKBO | C:\Program Files (x86)\Microsoft Visual Studio\2019\Professional\VC\Tools\MSVC\14.29.30133\include\xutility | 1193
Message |  | see reference to alias template instantiation 'std::_Iter_diff_t<NCollection_StlIterator<std::random_access_iterator_tag,NCollection_Vector<BOPDS_Pair>::Iterator,TheItemType,false>>' being compiled | TKBO | C:\Program Files (x86)\Microsoft Visual Studio\2019\Professional\VC\Tools\MSVC\14.29.30133\include\xutility | 1588
Message |  | see reference to function template instantiation 'conditional_t<std::_Is_from_primary<std::iterator_traits<remove_cv<remove_reference<_Ty>::type>::type>>,std::incrementable_traits<remove_cv<remove_reference<_Ty>::type>::type>,std::iterator_traits<remove_cv<remove_reference<_Ty>::type>::type>>::difference_type std::distance(_InIt,_InIt)' being compiled (compiling source file C:\week13\occt\src\BOPDS\BOPDS_SubIterator.cxx) | TKBO | C:\Program Files (x86)\Microsoft Visual Studio\2019\Professional\VC\Tools\MSVC\14.29.30133\include\xutility | 1588
Message |  | see reference to function template instantiation 'void std::stable_sort<_BidIt,std::less<void>>(const _BidIt,const _BidIt,_Pr)' being compiled | TKBO | C:\Program Files (x86)\Microsoft Visual Studio\2019\Professional\VC\Tools\MSVC\14.29.30133\include\algorithm | 7825
Message |  | see reference to function template instantiation 'void std::stable_sort<NCollection_StlIterator<std::random_access_iterator_tag,NCollection_Vector<BOPDS_Pair>::Iterator,TheItemType,false>>(const _BidIt,const _BidIt)' being compiled | TKBO | C:\week13\occt\src\BOPDS\BOPDS_SubIterator.cxx | 64
Message |  | see reference to class template instantiation 'std::_Iterator_traits_base<_Ty>' being compiled | TKBO | C:\Program Files (x86)\Microsoft Visual Studio\2019\Professional\VC\Tools\MSVC\14.29.30133\include\xutility | 664
Message |  | see reference to class template instantiation 'std::iterator_traits<_Iter>' being compiled | TKBO | C:\Program Files (x86)\Microsoft Visual Studio\2019\Professional\VC\Tools\MSVC\14.29.30133\include\xutility | 1272
Message |  | see reference to alias template instantiation 'std::_Iter_cat_t<BVH::RadixSorter::LinkIterator>' being compiled (compiling source file C:\week13\occt\src\BOPAlgo\BOPAlgo_ToolsProvider.cxx) | TKBO | C:\Program Files (x86)\Microsoft Visual Studio\2019\Professional\VC\Tools\MSVC\14.29.30133\include\xutility | 1272
Message |  | see reference to class template instantiation 'std::incrementable_traits<NCollection_StlIterator<std::random_access_iterator_tag,NCollection_Vector<BOPDS_Pair>::Iterator,TheItemType,false>>' being compiled | TKBO | C:\Program Files (x86)\Microsoft Visual Studio\2019\Professional\VC\Tools\MSVC\14.29.30133\include\xutility | 1193
Message |  | see reference to variable template 'const bool _Is_bidi_iter_v<NCollection_StlIterator<std::random_access_iterator_tag,NCollection_Array1<std::pair<unsigned int,int> >::Iterator,std::pair<unsigned int,int>,0> >' being compiled (compiling source file C:\week13\occt\src\BOPAlgo\BOPAlgo_ToolsProvider.cxx) | TKBO | C:\Program Files (x86)\Microsoft Visual Studio\2019\Professional\VC\Tools\MSVC\14.29.30133\include\algorithm | 5042
Message |  | see reference to function template instantiation '_FwdIt std::partition<BVH::RadixSorter::LinkIterator,BVH::BitPredicate>(_FwdIt,const _FwdIt,_Pr)' being compiled | TKBO | C:\week13\occt\src\BVH\BVH_RadixSorter.hxx | 147
Message |  | see reference to class template instantiation 'std::indirectly_readable_traits<NCollection_StlIterator<std::random_access_iterator_tag,NCollection_Vector<BOPDS_Pair>::Iterator,TheItemType,false>>' being compiled | TKBO | C:\Program Files (x86)\Microsoft Visual Studio\2019\Professional\VC\Tools\MSVC\14.29.30133\include\xutility | 1189
Message |  | see reference to alias template instantiation 'std::iter_value_t<NCollection_StlIterator<std::random_access_iterator_tag,NCollection_Vector<BOPDS_Pair>::Iterator,TheItemType,false>>' being compiled | TKBO | C:\Program Files (x86)\Microsoft Visual Studio\2019\Professional\VC\Tools\MSVC\14.29.30133\include\xutility | 1189
Message |  | see reference to class template instantiation 'std::indirectly_readable_traits<NCollection_StlIterator<std::random_access_iterator_tag,NCollection_Array1<Standard_Real>::Iterator,TheItemType,false>>' being compiled | TKMesh | C:\Program Files (x86)\Microsoft Visual Studio\2019\Professional\VC\Tools\MSVC\14.29.30133\include\xutility | 1189
Message |  | see reference to alias template instantiation 'std::_Iter_value_t<NCollection_StlIterator<std::random_access_iterator_tag,NCollection_Vector<BOPDS_Pair>::Iterator,TheItemType,false>>' being compiled | TKBO | C:\Program Files (x86)\Microsoft Visual Studio\2019\Professional\VC\Tools\MSVC\14.29.30133\include\algorithm | 7814
Message |  | see declaration of 'std::iterator' (compiling source file C:\week13\occt\src\BOPAlgo\BOPAlgo_BOP.cxx) | TKBO | C:\Program Files (x86)\Microsoft Visual Studio\2019\Professional\VC\Tools\MSVC\14.29.30133\include\xutility | 5911
Message |  | see declaration of 'std::iterator' (compiling source file C:\week13\occt\src\BOPAlgo\BOPAlgo_BOP.cxx) | TKBO | C:\Program Files (x86)\Microsoft Visual Studio\2019\Professional\VC\Tools\MSVC\14.29.30133\include\xutility | 5911
Message |  | see reference to class template instantiation 'NCollection_StlIterator<std::random_access_iterator_tag,NCollection_Array1<BVH_EncodedLink>::Iterator,TheItemType,false>' being compiled | TKBO | C:\week13\occt\src\BVH\BVH_RadixSorter.hxx | 107
Message |  | see reference to class template instantiation 'std::_Iterator_traits_base<_Ty>' being compiled | TKBO | C:\Program Files (x86)\Microsoft Visual Studio\2019\Professional\VC\Tools\MSVC\14.29.30133\include\xutility | 664
Message |  | see reference to class template instantiation 'std::iterator_traits<_Iter>' being compiled | TKBO | C:\Program Files (x86)\Microsoft Visual Studio\2019\Professional\VC\Tools\MSVC\14.29.30133\include\xutility | 1272
Message |  | see reference to alias template instantiation 'std::_Iter_cat_t<BVH::RadixSorter::LinkIterator>' being compiled (compiling source file C:\week13\occt\src\BOPAlgo\BOPAlgo_ArgumentAnalyzer.cxx) | TKBO | C:\Program Files (x86)\Microsoft Visual Studio\2019\Professional\VC\Tools\MSVC\14.29.30133\include\xutility | 1272
Message |  | see reference to variable template 'const bool _Is_bidi_iter_v<NCollection_StlIterator<std::random_access_iterator_tag,NCollection_Array1<std::pair<unsigned int,int> >::Iterator,std::pair<unsigned int,int>,0> >' being compiled (compiling source file C:\week13\occt\src\BOPAlgo\BOPAlgo_ArgumentAnalyzer.cxx) | TKBO | C:\Program Files (x86)\Microsoft Visual Studio\2019\Professional\VC\Tools\MSVC\14.29.30133\include\algorithm | 5042
Message |  | see reference to function template instantiation '_FwdIt std::partition<BVH::RadixSorter::LinkIterator,BVH::BitPredicate>(_FwdIt,const _FwdIt,_Pr)' being compiled | TKBO | C:\week13\occt\src\BVH\BVH_RadixSorter.hxx | 147
Message |  | see declaration of 'std::iterator' (compiling source file C:\week13\occt\src\BOPAlgo\BOPAlgo_Builder.cxx) | TKBO | C:\Program Files (x86)\Microsoft Visual Studio\2019\Professional\VC\Tools\MSVC\14.29.30133\include\xutility | 5911
Message |  | see declaration of 'std::iterator' (compiling source file C:\week13\occt\src\BOPAlgo\BOPAlgo_Builder.cxx) | TKBO | C:\Program Files (x86)\Microsoft Visual Studio\2019\Professional\VC\Tools\MSVC\14.29.30133\include\xutility | 5911
Message |  | see reference to class template instantiation 'NCollection_StlIterator<std::random_access_iterator_tag,NCollection_Array1<BVH_EncodedLink>::Iterator,TheItemType,false>' being compiled | TKBO | C:\week13\occt\src\BVH\BVH_RadixSorter.hxx | 107
Message |  | see declaration of 'std::iterator' (compiling source file C:\week13\occt\src\BOPAlgo\BOPAlgo_Builder_1.cxx) | TKBO | C:\Program Files (x86)\Microsoft Visual Studio\2019\Professional\VC\Tools\MSVC\14.29.30133\include\xutility | 5911
Message |  | see declaration of 'std::iterator' (compiling source file C:\week13\occt\src\BOPAlgo\BOPAlgo_Builder_1.cxx) | TKBO | C:\Program Files (x86)\Microsoft Visual Studio\2019\Professional\VC\Tools\MSVC\14.29.30133\include\xutility | 5911
Message |  | see reference to class template instantiation 'NCollection_StlIterator<std::random_access_iterator_tag,NCollection_Array1<BVH_EncodedLink>::Iterator,TheItemType,false>' being compiled | TKBO | C:\week13\occt\src\BVH\BVH_RadixSorter.hxx | 107
Message |  | see reference to class template instantiation 'std::_Iterator_traits_base<_Ty>' being compiled | TKBO | C:\Program Files (x86)\Microsoft Visual Studio\2019\Professional\VC\Tools\MSVC\14.29.30133\include\xutility | 664
Message |  | see reference to class template instantiation 'std::iterator_traits<_Iter>' being compiled | TKBO | C:\Program Files (x86)\Microsoft Visual Studio\2019\Professional\VC\Tools\MSVC\14.29.30133\include\xutility | 1272
Message |  | see reference to alias template instantiation 'std::_Iter_cat_t<BVH::RadixSorter::LinkIterator>' being compiled (compiling source file C:\week13\occt\src\BOPAlgo\BOPAlgo_BOP.cxx) | TKBO | C:\Program Files (x86)\Microsoft Visual Studio\2019\Professional\VC\Tools\MSVC\14.29.30133\include\xutility | 1272
Message |  | see reference to variable template 'const bool _Is_bidi_iter_v<NCollection_StlIterator<std::random_access_iterator_tag,NCollection_Array1<std::pair<unsigned int,int> >::Iterator,std::pair<unsigned int,int>,0> >' being compiled (compiling source file C:\week13\occt\src\BOPAlgo\BOPAlgo_BOP.cxx) | TKBO | C:\Program Files (x86)\Microsoft Visual Studio\2019\Professional\VC\Tools\MSVC\14.29.30133\include\algorithm | 5042
Message |  | see reference to function template instantiation '_FwdIt std::partition<BVH::RadixSorter::LinkIterator,BVH::BitPredicate>(_FwdIt,const _FwdIt,_Pr)' being compiled | TKBO | C:\week13\occt\src\BVH\BVH_RadixSorter.hxx | 147
Message |  | see declaration of 'std::iterator' (compiling source file C:\week13\occt\src\BOPAlgo\BOPAlgo_Builder_3.cxx) | TKBO | C:\Program Files (x86)\Microsoft Visual Studio\2019\Professional\VC\Tools\MSVC\14.29.30133\include\xutility | 5911
Message |  | see declaration of 'std::iterator' (compiling source file C:\week13\occt\src\BOPAlgo\BOPAlgo_Builder_2.cxx) | TKBO | C:\Program Files (x86)\Microsoft Visual Studio\2019\Professional\VC\Tools\MSVC\14.29.30133\include\xutility | 5911
Message |  | see declaration of 'std::iterator' (compiling source file C:\week13\occt\src\BOPAlgo\BOPAlgo_Builder_2.cxx) | TKBO | C:\Program Files (x86)\Microsoft Visual Studio\2019\Professional\VC\Tools\MSVC\14.29.30133\include\xutility | 5911
Message |  | see reference to class template instantiation 'NCollection_StlIterator<std::random_access_iterator_tag,NCollection_Array1<BVH_EncodedLink>::Iterator,TheItemType,false>' being compiled | TKBO | C:\week13\occt\src\BVH\BVH_RadixSorter.hxx | 107
Message |  | see reference to class template instantiation 'std::_Iterator_traits_base<_Ty>' being compiled | TKBO | C:\Program Files (x86)\Microsoft Visual Studio\2019\Professional\VC\Tools\MSVC\14.29.30133\include\xutility | 664
Message |  | see reference to class template instantiation 'std::iterator_traits<_Iter>' being compiled | TKBO | C:\Program Files (x86)\Microsoft Visual Studio\2019\Professional\VC\Tools\MSVC\14.29.30133\include\xutility | 1272
Message |  | see reference to alias template instantiation 'std::_Iter_cat_t<BVH::RadixSorter::LinkIterator>' being compiled (compiling source file C:\week13\occt\src\BOPAlgo\BOPAlgo_Builder_1.cxx) | TKBO | C:\Program Files (x86)\Microsoft Visual Studio\2019\Professional\VC\Tools\MSVC\14.29.30133\include\xutility | 1272
Message |  | see reference to variable template 'const bool _Is_bidi_iter_v<NCollection_StlIterator<std::random_access_iterator_tag,NCollection_Array1<std::pair<unsigned int,int> >::Iterator,std::pair<unsigned int,int>,0> >' being compiled (compiling source file C:\week13\occt\src\BOPAlgo\BOPAlgo_Builder_1.cxx) | TKBO | C:\Program Files (x86)\Microsoft Visual Studio\2019\Professional\VC\Tools\MSVC\14.29.30133\include\algorithm | 5042
Message |  | see reference to function template instantiation '_FwdIt std::partition<BVH::RadixSorter::LinkIterator,BVH::BitPredicate>(_FwdIt,const _FwdIt,_Pr)' being compiled | TKBO | C:\week13\occt\src\BVH\BVH_RadixSorter.hxx | 147
Message |  | see reference to class template instantiation 'std::_Iterator_traits_base<_Ty>' being compiled | TKBO | C:\Program Files (x86)\Microsoft Visual Studio\2019\Professional\VC\Tools\MSVC\14.29.30133\include\xutility | 664
Message |  | see reference to class template instantiation 'std::iterator_traits<_Iter>' being compiled | TKBO | C:\Program Files (x86)\Microsoft Visual Studio\2019\Professional\VC\Tools\MSVC\14.29.30133\include\xutility | 1272
Message |  | see reference to alias template instantiation 'std::_Iter_cat_t<BVH::RadixSorter::LinkIterator>' being compiled (compiling source file C:\week13\occt\src\BOPAlgo\BOPAlgo_Builder.cxx) | TKBO | C:\Program Files (x86)\Microsoft Visual Studio\2019\Professional\VC\Tools\MSVC\14.29.30133\include\xutility | 1272
Message |  | see reference to variable template 'const bool _Is_bidi_iter_v<NCollection_StlIterator<std::random_access_iterator_tag,NCollection_Array1<std::pair<unsigned int,int> >::Iterator,std::pair<unsigned int,int>,0> >' being compiled (compiling source file C:\week13\occt\src\BOPAlgo\BOPAlgo_Builder.cxx) | TKBO | C:\Program Files (x86)\Microsoft Visual Studio\2019\Professional\VC\Tools\MSVC\14.29.30133\include\algorithm | 5042
Message |  | see reference to function template instantiation '_FwdIt std::partition<BVH::RadixSorter::LinkIterator,BVH::BitPredicate>(_FwdIt,const _FwdIt,_Pr)' being compiled | TKBO | C:\week13\occt\src\BVH\BVH_RadixSorter.hxx | 147
Message |  | see declaration of 'std::iterator' (compiling source file C:\week13\occt\src\BOPAlgo\BOPAlgo_Builder_2.cxx) | TKBO | C:\Program Files (x86)\Microsoft Visual Studio\2019\Professional\VC\Tools\MSVC\14.29.30133\include\xutility | 5911
Message |  | see reference to class template instantiation 'NCollection_StlIterator<std::random_access_iterator_tag,NCollection_Vector<int>::Iterator,TheItemType,false>' being compiled | TKBO | C:\week13\occt\src\BOPAlgo\BOPAlgo_Builder_2.cxx | 618
Message |  | see declaration of 'std::iterator' (compiling source file C:\week13\occt\src\BOPAlgo\BOPAlgo_BuilderFace.cxx) | TKBO | C:\Program Files (x86)\Microsoft Visual Studio\2019\Professional\VC\Tools\MSVC\14.29.30133\include\xutility | 5911
Message |  | see declaration of 'std::iterator' (compiling source file C:\week13\occt\src\BOPAlgo\BOPAlgo_BuilderFace.cxx) | TKBO | C:\Program Files (x86)\Microsoft Visual Studio\2019\Professional\VC\Tools\MSVC\14.29.30133\include\xutility | 5911
Message |  | see reference to class template instantiation 'NCollection_StlIterator<std::random_access_iterator_tag,NCollection_Array1<BVH_EncodedLink>::Iterator,TheItemType,false>' being compiled | TKBO | C:\week13\occt\src\BVH\BVH_RadixSorter.hxx | 107
Message |  | see reference to class template instantiation 'std::_Iterator_traits_base<_Ty>' being compiled | TKBO | C:\Program Files (x86)\Microsoft Visual Studio\2019\Professional\VC\Tools\MSVC\14.29.30133\include\xutility | 664
Message |  | see reference to class template instantiation 'std::iterator_traits<_Iter>' being compiled | TKBO | C:\Program Files (x86)\Microsoft Visual Studio\2019\Professional\VC\Tools\MSVC\14.29.30133\include\xutility | 1272
Message |  | see reference to alias template instantiation 'std::_Iter_cat_t<BVH::RadixSorter::LinkIterator>' being compiled (compiling source file C:\week13\occt\src\BOPAlgo\BOPAlgo_Builder_2.cxx) | TKBO | C:\Program Files (x86)\Microsoft Visual Studio\2019\Professional\VC\Tools\MSVC\14.29.30133\include\xutility | 1272
Message |  | see reference to variable template 'const bool _Is_bidi_iter_v<NCollection_StlIterator<std::random_access_iterator_tag,NCollection_Array1<std::pair<unsigned int,int> >::Iterator,std::pair<unsigned int,int>,0> >' being compiled (compiling source file C:\week13\occt\src\BOPAlgo\BOPAlgo_Builder_2.cxx) | TKBO | C:\Program Files (x86)\Microsoft Visual Studio\2019\Professional\VC\Tools\MSVC\14.29.30133\include\algorithm | 5042
Message |  | see reference to function template instantiation '_FwdIt std::partition<BVH::RadixSorter::LinkIterator,BVH::BitPredicate>(_FwdIt,const _FwdIt,_Pr)' being compiled | TKBO | C:\week13\occt\src\BVH\BVH_RadixSorter.hxx | 147
Message |  | see reference to class template instantiation 'std::_Iterator_traits_base<_Ty>' being compiled | TKBO | C:\Program Files (x86)\Microsoft Visual Studio\2019\Professional\VC\Tools\MSVC\14.29.30133\include\xutility | 664
Message |  | see reference to class template instantiation 'std::iterator_traits<NCollection_StlIterator<std::random_access_iterator_tag,NCollection_Vector<int>::Iterator,TheItemType,false>>' being compiled | TKBO | C:\Program Files (x86)\Microsoft Visual Studio\2019\Professional\VC\Tools\MSVC\14.29.30133\include\xutility | 389
Message |  | see reference to variable template 'bool _Is_from_primary<std::iterator_traits<NCollection_StlIterator<std::random_access_iterator_tag,NCollection_Vector<int>::Iterator,int,0> > >' being compiled (compiling source file C:\week13\occt\src\BOPAlgo\BOPAlgo_Builder_2.cxx) | TKBO | C:\Program Files (x86)\Microsoft Visual Studio\2019\Professional\VC\Tools\MSVC\14.29.30133\include\xutility | 395
Message |  | see reference to alias template instantiation 'std::iter_difference_t<NCollection_StlIterator<std::random_access_iterator_tag,NCollection_Vector<int>::Iterator,TheItemType,false>>' being compiled | TKBO | C:\Program Files (x86)\Microsoft Visual Studio\2019\Professional\VC\Tools\MSVC\14.29.30133\include\xutility | 1193
Message |  | see reference to alias template instantiation 'std::_Iter_diff_t<NCollection_StlIterator<std::random_access_iterator_tag,NCollection_Vector<int>::Iterator,TheItemType,false>>' being compiled | TKBO | C:\Program Files (x86)\Microsoft Visual Studio\2019\Professional\VC\Tools\MSVC\14.29.30133\include\xutility | 1588
Message |  | see reference to function template instantiation 'void std::_Sort_unchecked(_RanIt,_RanIt,conditional_t<std::_Is_from_primary<std::iterator_traits<remove_cv<remove_reference<_Ty>::type>::type>>,std::incrementable_traits<remove_cv<remove_reference<_Ty>::type>::type>,std::iterator_traits<remove_cv<remove_reference<_Ty>::type>::type>>::difference_type,_Pr)' being compiled (compiling source file C:\week13\occt\src\BOPAlgo\BOPAlgo_Builder_2.cxx) | TKBO | C:\Program Files (x86)\Microsoft Visual Studio\2019\Professional\VC\Tools\MSVC\14.29.30133\include\algorithm | 7365
Message |  | see reference to function template instantiation 'void std::sort<_RanIt,std::less<void>>(const _RanIt,const _RanIt,_Pr)' being compiled | TKBO | C:\Program Files (x86)\Microsoft Visual Studio\2019\Professional\VC\Tools\MSVC\14.29.30133\include\algorithm | 7404
Message |  | see reference to function template instantiation 'void std::sort<NCollection_StlIterator<std::random_access_iterator_tag,NCollection_Vector<int>::Iterator,TheItemType,false>>(const _RanIt,const _RanIt)' being compiled | TKBO | C:\week13\occt\src\BOPAlgo\BOPAlgo_Builder_2.cxx | 618
Message |  | see reference to class template instantiation 'std::incrementable_traits<NCollection_StlIterator<std::random_access_iterator_tag,NCollection_Vector<int>::Iterator,TheItemType,false>>' being compiled | TKBO | C:\Program Files (x86)\Microsoft Visual Studio\2019\Professional\VC\Tools\MSVC\14.29.30133\include\xutility | 1193
Message |  | see reference to class template instantiation 'std::indirectly_readable_traits<NCollection_StlIterator<std::random_access_iterator_tag,NCollection_Vector<int>::Iterator,TheItemType,false>>' being compiled | TKBO | C:\Program Files (x86)\Microsoft Visual Studio\2019\Professional\VC\Tools\MSVC\14.29.30133\include\xutility | 1189
Message |  | see reference to alias template instantiation 'std::iter_value_t<NCollection_StlIterator<std::random_access_iterator_tag,NCollection_Vector<int>::Iterator,TheItemType,false>>' being compiled | TKBO | C:\Program Files (x86)\Microsoft Visual Studio\2019\Professional\VC\Tools\MSVC\14.29.30133\include\xutility | 1189
Message |  | see reference to alias template instantiation 'std::_Iter_value_t<NCollection_StlIterator<std::random_access_iterator_tag,NCollection_Vector<int>::Iterator,TheItemType,false>>' being compiled | TKBO | C:\Program Files (x86)\Microsoft Visual Studio\2019\Professional\VC\Tools\MSVC\14.29.30133\include\algorithm | 7243
Message |  | see reference to function template instantiation '_BidIt std::_Insertion_sort_unchecked<_RanIt,_Pr>(const _BidIt,const _BidIt,_Pr)' being compiled | TKBO | C:\Program Files (x86)\Microsoft Visual Studio\2019\Professional\VC\Tools\MSVC\14.29.30133\include\algorithm | 7369
Message |  | see reference to function template instantiation 'void std::_Sort_unchecked<_RanIt,_Fn>(_RanIt,_RanIt,__int64,_Pr)' being compiled | TKBO | C:\Program Files (x86)\Microsoft Visual Studio\2019\Professional\VC\Tools\MSVC\14.29.30133\include\algorithm | 7399
Message |  | see reference to function template instantiation 'void std::sort<_RanIt,std::less<void>>(const _RanIt,const _RanIt,_Pr)' being compiled | TKBO | C:\Program Files (x86)\Microsoft Visual Studio\2019\Professional\VC\Tools\MSVC\14.29.30133\include\algorithm | 7404
Message |  | see reference to class template instantiation 'std::_Iterator_traits_base<_Ty>' being compiled | TKBO | C:\Program Files (x86)\Microsoft Visual Studio\2019\Professional\VC\Tools\MSVC\14.29.30133\include\xutility | 664
Message |  | see reference to class template instantiation 'std::iterator_traits<_Iter>' being compiled | TKBO | C:\Program Files (x86)\Microsoft Visual Studio\2019\Professional\VC\Tools\MSVC\14.29.30133\include\xutility | 1272
Message |  | see reference to alias template instantiation 'std::_Iter_cat_t<BVH::RadixSorter::LinkIterator>' being compiled (compiling source file C:\week13\occt\src\BOPAlgo\BOPAlgo_BuilderFace.cxx) | TKBO | C:\Program Files (x86)\Microsoft Visual Studio\2019\Professional\VC\Tools\MSVC\14.29.30133\include\xutility | 1272
Message |  | see reference to variable template 'const bool _Is_bidi_iter_v<NCollection_StlIterator<std::random_access_iterator_tag,NCollection_Array1<std::pair<unsigned int,int> >::Iterator,std::pair<unsigned int,int>,0> >' being compiled (compiling source file C:\week13\occt\src\BOPAlgo\BOPAlgo_BuilderFace.cxx) | TKBO | C:\Program Files (x86)\Microsoft Visual Studio\2019\Professional\VC\Tools\MSVC\14.29.30133\include\algorithm | 5042
Message |  | see reference to function template instantiation '_FwdIt std::partition<BVH::RadixSorter::LinkIterator,BVH::BitPredicate>(_FwdIt,const _FwdIt,_Pr)' being compiled | TKBO | C:\week13\occt\src\BVH\BVH_RadixSorter.hxx | 147
Message |  | see declaration of 'std::iterator' (compiling source file C:\week13\occt\src\BOPAlgo\BOPAlgo_CheckerSI.cxx) | TKBO | C:\Program Files (x86)\Microsoft Visual Studio\2019\Professional\VC\Tools\MSVC\14.29.30133\include\xutility | 5911
Message |  | see declaration of 'std::iterator' (compiling source file C:\week13\occt\src\BOPAlgo\BOPAlgo_CheckerSI.cxx) | TKBO | C:\Program Files (x86)\Microsoft Visual Studio\2019\Professional\VC\Tools\MSVC\14.29.30133\include\xutility | 5911
Message |  | see reference to class template instantiation 'NCollection_StlIterator<std::random_access_iterator_tag,NCollection_Array1<BVH_EncodedLink>::Iterator,TheItemType,false>' being compiled | TKBO | C:\week13\occt\src\BVH\BVH_RadixSorter.hxx | 107
Message |  | see declaration of 'std::iterator' (compiling source file C:\week13\occt\src\BOPAlgo\BOPAlgo_CheckerSI_1.cxx) | TKBO | C:\Program Files (x86)\Microsoft Visual Studio\2019\Professional\VC\Tools\MSVC\14.29.30133\include\xutility | 5911
Message |  | see declaration of 'std::iterator' (compiling source file C:\week13\occt\src\BOPAlgo\BOPAlgo_CheckerSI_1.cxx) | TKBO | C:\Program Files (x86)\Microsoft Visual Studio\2019\Professional\VC\Tools\MSVC\14.29.30133\include\xutility | 5911
Message |  | see reference to class template instantiation 'NCollection_StlIterator<std::random_access_iterator_tag,NCollection_Array1<BVH_EncodedLink>::Iterator,TheItemType,false>' being compiled | TKBO | C:\week13\occt\src\BVH\BVH_RadixSorter.hxx | 107
Message |  | see reference to class template instantiation 'std::_Iterator_traits_base<_Ty>' being compiled | TKBO | C:\Program Files (x86)\Microsoft Visual Studio\2019\Professional\VC\Tools\MSVC\14.29.30133\include\xutility | 664
Message |  | see reference to class template instantiation 'std::iterator_traits<_Iter>' being compiled | TKBO | C:\Program Files (x86)\Microsoft Visual Studio\2019\Professional\VC\Tools\MSVC\14.29.30133\include\xutility | 1272
Message |  | see reference to alias template instantiation 'std::_Iter_cat_t<BVH::RadixSorter::LinkIterator>' being compiled (compiling source file C:\week13\occt\src\BOPAlgo\BOPAlgo_CheckerSI.cxx) | TKBO | C:\Program Files (x86)\Microsoft Visual Studio\2019\Professional\VC\Tools\MSVC\14.29.30133\include\xutility | 1272
Message |  | see reference to variable template 'const bool _Is_bidi_iter_v<NCollection_StlIterator<std::random_access_iterator_tag,NCollection_Array1<std::pair<unsigned int,int> >::Iterator,std::pair<unsigned int,int>,0> >' being compiled (compiling source file C:\week13\occt\src\BOPAlgo\BOPAlgo_CheckerSI.cxx) | TKBO | C:\Program Files (x86)\Microsoft Visual Studio\2019\Professional\VC\Tools\MSVC\14.29.30133\include\algorithm | 5042
Message |  | see reference to function template instantiation '_FwdIt std::partition<BVH::RadixSorter::LinkIterator,BVH::BitPredicate>(_FwdIt,const _FwdIt,_Pr)' being compiled | TKBO | C:\week13\occt\src\BVH\BVH_RadixSorter.hxx | 147
Message |  | see declaration of 'std::iterator' (compiling source file C:\week13\occt\src\BOPAlgo\BOPAlgo_BuilderSolid.cxx) | TKBO | C:\Program Files (x86)\Microsoft Visual Studio\2019\Professional\VC\Tools\MSVC\14.29.30133\include\xutility | 5911
Message |  | see declaration of 'std::iterator' (compiling source file C:\week13\occt\src\BOPAlgo\BOPAlgo_BuilderSolid.cxx) | TKBO | C:\Program Files (x86)\Microsoft Visual Studio\2019\Professional\VC\Tools\MSVC\14.29.30133\include\xutility | 5911
Message |  | see reference to class template instantiation 'NCollection_StlIterator<std::random_access_iterator_tag,NCollection_Array1<BVH_EncodedLink>::Iterator,TheItemType,false>' being compiled | TKBO | C:\week13\occt\src\BVH\BVH_RadixSorter.hxx | 107
Message |  | see reference to alias template instantiation 'std::iter_value_t<NCollection_StlIterator<std::random_access_iterator_tag,NCollection_Array1<Standard_Real>::Iterator,TheItemType,false>>' being compiled | TKMesh | C:\Program Files (x86)\Microsoft Visual Studio\2019\Professional\VC\Tools\MSVC\14.29.30133\include\xutility | 1189
Message |  | see declaration of 'std::iterator' (compiling source file C:\week13\occt\src\BOPAlgo\BOPAlgo_MakePeriodic.cxx) | TKBO | C:\Program Files (x86)\Microsoft Visual Studio\2019\Professional\VC\Tools\MSVC\14.29.30133\include\xutility | 5911
Message |  | see declaration of 'std::iterator' (compiling source file C:\week13\occt\src\BOPAlgo\BOPAlgo_MakePeriodic.cxx) | TKBO | C:\Program Files (x86)\Microsoft Visual Studio\2019\Professional\VC\Tools\MSVC\14.29.30133\include\xutility | 5911
Message |  | see reference to class template instantiation 'NCollection_StlIterator<std::random_access_iterator_tag,NCollection_Array1<BVH_EncodedLink>::Iterator,TheItemType,false>' being compiled | TKBO | C:\week13\occt\src\BVH\BVH_RadixSorter.hxx | 107
Message |  | see reference to class template instantiation 'std::_Iterator_traits_base<_Ty>' being compiled | TKBO | C:\Program Files (x86)\Microsoft Visual Studio\2019\Professional\VC\Tools\MSVC\14.29.30133\include\xutility | 664
Message |  | see reference to class template instantiation 'std::iterator_traits<_Iter>' being compiled | TKBO | C:\Program Files (x86)\Microsoft Visual Studio\2019\Professional\VC\Tools\MSVC\14.29.30133\include\xutility | 1272
Message |  | see reference to alias template instantiation 'std::_Iter_cat_t<BVH::RadixSorter::LinkIterator>' being compiled (compiling source file C:\week13\occt\src\BOPAlgo\BOPAlgo_BuilderSolid.cxx) | TKBO | C:\Program Files (x86)\Microsoft Visual Studio\2019\Professional\VC\Tools\MSVC\14.29.30133\include\xutility | 1272
Message |  | see reference to variable template 'const bool _Is_bidi_iter_v<NCollection_StlIterator<std::random_access_iterator_tag,NCollection_Array1<std::pair<unsigned int,int> >::Iterator,std::pair<unsigned int,int>,0> >' being compiled (compiling source file C:\week13\occt\src\BOPAlgo\BOPAlgo_BuilderSolid.cxx) | TKBO | C:\Program Files (x86)\Microsoft Visual Studio\2019\Professional\VC\Tools\MSVC\14.29.30133\include\algorithm | 5042
Message |  | see reference to function template instantiation '_FwdIt std::partition<BVH::RadixSorter::LinkIterator,BVH::BitPredicate>(_FwdIt,const _FwdIt,_Pr)' being compiled | TKBO | C:\week13\occt\src\BVH\BVH_RadixSorter.hxx | 147
Message |  | see reference to class template instantiation 'std::_Iterator_traits_base<_Ty>' being compiled | TKBO | C:\Program Files (x86)\Microsoft Visual Studio\2019\Professional\VC\Tools\MSVC\14.29.30133\include\xutility | 664
Message |  | see reference to class template instantiation 'std::iterator_traits<_Iter>' being compiled | TKBO | C:\Program Files (x86)\Microsoft Visual Studio\2019\Professional\VC\Tools\MSVC\14.29.30133\include\xutility | 1272
Message |  | see reference to alias template instantiation 'std::_Iter_cat_t<BVH::RadixSorter::LinkIterator>' being compiled (compiling source file C:\week13\occt\src\BOPAlgo\BOPAlgo_CheckerSI_1.cxx) | TKBO | C:\Program Files (x86)\Microsoft Visual Studio\2019\Professional\VC\Tools\MSVC\14.29.30133\include\xutility | 1272
Message |  | see reference to variable template 'const bool _Is_bidi_iter_v<NCollection_StlIterator<std::random_access_iterator_tag,NCollection_Array1<std::pair<unsigned int,int> >::Iterator,std::pair<unsigned int,int>,0> >' being compiled (compiling source file C:\week13\occt\src\BOPAlgo\BOPAlgo_CheckerSI_1.cxx) | TKBO | C:\Program Files (x86)\Microsoft Visual Studio\2019\Professional\VC\Tools\MSVC\14.29.30133\include\algorithm | 5042
Message |  | see reference to function template instantiation '_FwdIt std::partition<BVH::RadixSorter::LinkIterator,BVH::BitPredicate>(_FwdIt,const _FwdIt,_Pr)' being compiled | TKBO | C:\week13\occt\src\BVH\BVH_RadixSorter.hxx | 147
Message |  | see declaration of 'std::iterator' (compiling source file C:\week13\occt\src\BOPAlgo\BOPAlgo_MakerVolume.cxx) | TKBO | C:\Program Files (x86)\Microsoft Visual Studio\2019\Professional\VC\Tools\MSVC\14.29.30133\include\xutility | 5911
Message |  | see declaration of 'std::iterator' (compiling source file C:\week13\occt\src\BOPAlgo\BOPAlgo_MakerVolume.cxx) | TKBO | C:\Program Files (x86)\Microsoft Visual Studio\2019\Professional\VC\Tools\MSVC\14.29.30133\include\xutility | 5911
Message |  | see reference to class template instantiation 'NCollection_StlIterator<std::random_access_iterator_tag,NCollection_Array1<BVH_EncodedLink>::Iterator,TheItemType,false>' being compiled | TKBO | C:\week13\occt\src\BVH\BVH_RadixSorter.hxx | 107
Message |  | see reference to class template instantiation 'std::_Iterator_traits_base<_Ty>' being compiled | TKBO | C:\Program Files (x86)\Microsoft Visual Studio\2019\Professional\VC\Tools\MSVC\14.29.30133\include\xutility | 664
Message |  | see reference to class template instantiation 'std::iterator_traits<_Iter>' being compiled | TKBO | C:\Program Files (x86)\Microsoft Visual Studio\2019\Professional\VC\Tools\MSVC\14.29.30133\include\xutility | 1272
Message |  | see reference to alias template instantiation 'std::_Iter_cat_t<BVH::RadixSorter::LinkIterator>' being compiled (compiling source file C:\week13\occt\src\BOPAlgo\BOPAlgo_MakePeriodic.cxx) | TKBO | C:\Program Files (x86)\Microsoft Visual Studio\2019\Professional\VC\Tools\MSVC\14.29.30133\include\xutility | 1272
Message |  | see reference to variable template 'const bool _Is_bidi_iter_v<NCollection_StlIterator<std::random_access_iterator_tag,NCollection_Array1<std::pair<unsigned int,int> >::Iterator,std::pair<unsigned int,int>,0> >' being compiled (compiling source file C:\week13\occt\src\BOPAlgo\BOPAlgo_MakePeriodic.cxx) | TKBO | C:\Program Files (x86)\Microsoft Visual Studio\2019\Professional\VC\Tools\MSVC\14.29.30133\include\algorithm | 5042
Message |  | see reference to function template instantiation '_FwdIt std::partition<BVH::RadixSorter::LinkIterator,BVH::BitPredicate>(_FwdIt,const _FwdIt,_Pr)' being compiled | TKBO | C:\week13\occt\src\BVH\BVH_RadixSorter.hxx | 147
Message |  | see declaration of 'std::iterator' (compiling source file C:\week13\occt\src\BOPAlgo\BOPAlgo_PaveFiller_1.cxx) | TKBO | C:\Program Files (x86)\Microsoft Visual Studio\2019\Professional\VC\Tools\MSVC\14.29.30133\include\xutility | 5911
Message |  | see declaration of 'std::iterator' (compiling source file C:\week13\occt\src\BOPAlgo\BOPAlgo_PaveFiller_1.cxx) | TKBO | C:\Program Files (x86)\Microsoft Visual Studio\2019\Professional\VC\Tools\MSVC\14.29.30133\include\xutility | 5911
Message |  | see reference to class template instantiation 'NCollection_StlIterator<std::random_access_iterator_tag,NCollection_Array1<BVH_EncodedLink>::Iterator,TheItemType,false>' being compiled | TKBO | C:\week13\occt\src\BVH\BVH_RadixSorter.hxx | 107
Message |  | see reference to class template instantiation 'std::_Iterator_traits_base<_Ty>' being compiled | TKBO | C:\Program Files (x86)\Microsoft Visual Studio\2019\Professional\VC\Tools\MSVC\14.29.30133\include\xutility | 664
Message |  | see reference to class template instantiation 'std::iterator_traits<_Iter>' being compiled | TKBO | C:\Program Files (x86)\Microsoft Visual Studio\2019\Professional\VC\Tools\MSVC\14.29.30133\include\xutility | 1272
Message |  | see reference to alias template instantiation 'std::_Iter_cat_t<BVH::RadixSorter::LinkIterator>' being compiled (compiling source file C:\week13\occt\src\BOPAlgo\BOPAlgo_MakerVolume.cxx) | TKBO | C:\Program Files (x86)\Microsoft Visual Studio\2019\Professional\VC\Tools\MSVC\14.29.30133\include\xutility | 1272
Message |  | see reference to variable template 'const bool _Is_bidi_iter_v<NCollection_StlIterator<std::random_access_iterator_tag,NCollection_Array1<std::pair<unsigned int,int> >::Iterator,std::pair<unsigned int,int>,0> >' being compiled (compiling source file C:\week13\occt\src\BOPAlgo\BOPAlgo_MakerVolume.cxx) | TKBO | C:\Program Files (x86)\Microsoft Visual Studio\2019\Professional\VC\Tools\MSVC\14.29.30133\include\algorithm | 5042
Message |  | see reference to function template instantiation '_FwdIt std::partition<BVH::RadixSorter::LinkIterator,BVH::BitPredicate>(_FwdIt,const _FwdIt,_Pr)' being compiled | TKBO | C:\week13\occt\src\BVH\BVH_RadixSorter.hxx | 147
Message |  | see declaration of 'std::iterator' (compiling source file C:\week13\occt\src\BOPAlgo\BOPAlgo_PaveFiller_2.cxx) | TKBO | C:\Program Files (x86)\Microsoft Visual Studio\2019\Professional\VC\Tools\MSVC\14.29.30133\include\xutility | 5911
Message |  | see declaration of 'std::iterator' (compiling source file C:\week13\occt\src\BOPAlgo\BOPAlgo_PaveFiller_2.cxx) | TKBO | C:\Program Files (x86)\Microsoft Visual Studio\2019\Professional\VC\Tools\MSVC\14.29.30133\include\xutility | 5911
Message |  | see reference to class template instantiation 'NCollection_StlIterator<std::random_access_iterator_tag,NCollection_Array1<BVH_EncodedLink>::Iterator,TheItemType,false>' being compiled | TKBO | C:\week13\occt\src\BVH\BVH_RadixSorter.hxx | 107
Message |  | see reference to alias template instantiation 'std::_Iter_value_t<NCollection_StlIterator<std::random_access_iterator_tag,NCollection_Array1<Standard_Real>::Iterator,TheItemType,false>>' being compiled | TKMesh | C:\Program Files (x86)\Microsoft Visual Studio\2019\Professional\VC\Tools\MSVC\14.29.30133\include\algorithm | 7243
Message |  | see declaration of 'std::iterator' (compiling source file C:\week13\occt\src\BOPAlgo\BOPAlgo_PaveFiller.cxx) | TKBO | C:\Program Files (x86)\Microsoft Visual Studio\2019\Professional\VC\Tools\MSVC\14.29.30133\include\xutility | 5911
Message |  | see declaration of 'std::iterator' (compiling source file C:\week13\occt\src\BOPAlgo\BOPAlgo_PaveFiller.cxx) | TKBO | C:\Program Files (x86)\Microsoft Visual Studio\2019\Professional\VC\Tools\MSVC\14.29.30133\include\xutility | 5911
Message |  | see reference to class template instantiation 'NCollection_StlIterator<std::random_access_iterator_tag,NCollection_Array1<BVH_EncodedLink>::Iterator,TheItemType,false>' being compiled | TKBO | C:\week13\occt\src\BVH\BVH_RadixSorter.hxx | 107
Message |  | see reference to function template instantiation '_BidIt std::_Insertion_sort_unchecked<_RanIt,_Pr>(const _BidIt,const _BidIt,_Pr)' being compiled | TKMesh | C:\Program Files (x86)\Microsoft Visual Studio\2019\Professional\VC\Tools\MSVC\14.29.30133\include\algorithm | 7369
Message |  | see declaration of 'std::iterator' (compiling source file C:\week13\occt\src\BOPAlgo\BOPAlgo_PaveFiller_3.cxx) | TKBO | C:\Program Files (x86)\Microsoft Visual Studio\2019\Professional\VC\Tools\MSVC\14.29.30133\include\xutility | 5911
Message |  | see declaration of 'std::iterator' (compiling source file C:\week13\occt\src\BOPAlgo\BOPAlgo_PaveFiller_3.cxx) | TKBO | C:\Program Files (x86)\Microsoft Visual Studio\2019\Professional\VC\Tools\MSVC\14.29.30133\include\xutility | 5911
Message |  | see reference to class template instantiation 'NCollection_StlIterator<std::random_access_iterator_tag,NCollection_Array1<BVH_EncodedLink>::Iterator,TheItemType,false>' being compiled | TKBO | C:\week13\occt\src\BVH\BVH_RadixSorter.hxx | 107
Message |  | see reference to class template instantiation 'std::_Iterator_traits_base<_Ty>' being compiled | TKBO | C:\Program Files (x86)\Microsoft Visual Studio\2019\Professional\VC\Tools\MSVC\14.29.30133\include\xutility | 664
Message |  | see reference to class template instantiation 'std::iterator_traits<_Iter>' being compiled | TKBO | C:\Program Files (x86)\Microsoft Visual Studio\2019\Professional\VC\Tools\MSVC\14.29.30133\include\xutility | 1272
Message |  | see reference to alias template instantiation 'std::_Iter_cat_t<BVH::RadixSorter::LinkIterator>' being compiled (compiling source file C:\week13\occt\src\BOPAlgo\BOPAlgo_PaveFiller_1.cxx) | TKBO | C:\Program Files (x86)\Microsoft Visual Studio\2019\Professional\VC\Tools\MSVC\14.29.30133\include\xutility | 1272
Message |  | see reference to variable template 'const bool _Is_bidi_iter_v<NCollection_StlIterator<std::random_access_iterator_tag,NCollection_Array1<std::pair<unsigned int,int> >::Iterator,std::pair<unsigned int,int>,0> >' being compiled (compiling source file C:\week13\occt\src\BOPAlgo\BOPAlgo_PaveFiller_1.cxx) | TKBO | C:\Program Files (x86)\Microsoft Visual Studio\2019\Professional\VC\Tools\MSVC\14.29.30133\include\algorithm | 5042
Message |  | see reference to function template instantiation '_FwdIt std::partition<BVH::RadixSorter::LinkIterator,BVH::BitPredicate>(_FwdIt,const _FwdIt,_Pr)' being compiled | TKBO | C:\week13\occt\src\BVH\BVH_RadixSorter.hxx | 147
Message |  | see declaration of 'std::iterator' (compiling source file C:\week13\occt\src\BOPAlgo\BOPAlgo_PaveFiller_4.cxx) | TKBO | C:\Program Files (x86)\Microsoft Visual Studio\2019\Professional\VC\Tools\MSVC\14.29.30133\include\xutility | 5911
Message |  | see declaration of 'std::iterator' (compiling source file C:\week13\occt\src\BOPAlgo\BOPAlgo_PaveFiller_4.cxx) | TKBO | C:\Program Files (x86)\Microsoft Visual Studio\2019\Professional\VC\Tools\MSVC\14.29.30133\include\xutility | 5911
Message |  | see reference to class template instantiation 'NCollection_StlIterator<std::random_access_iterator_tag,NCollection_Array1<BVH_EncodedLink>::Iterator,TheItemType,false>' being compiled | TKBO | C:\week13\occt\src\BVH\BVH_RadixSorter.hxx | 107
Message |  | see reference to class template instantiation 'std::_Iterator_traits_base<_Ty>' being compiled | TKBO | C:\Program Files (x86)\Microsoft Visual Studio\2019\Professional\VC\Tools\MSVC\14.29.30133\include\xutility | 664
Message |  | see reference to class template instantiation 'std::iterator_traits<_Iter>' being compiled | TKBO | C:\Program Files (x86)\Microsoft Visual Studio\2019\Professional\VC\Tools\MSVC\14.29.30133\include\xutility | 1272
Message |  | see reference to alias template instantiation 'std::_Iter_cat_t<BVH::RadixSorter::LinkIterator>' being compiled (compiling source file C:\week13\occt\src\BOPAlgo\BOPAlgo_PaveFiller.cxx) | TKBO | C:\Program Files (x86)\Microsoft Visual Studio\2019\Professional\VC\Tools\MSVC\14.29.30133\include\xutility | 1272
Message |  | see reference to variable template 'const bool _Is_bidi_iter_v<NCollection_StlIterator<std::random_access_iterator_tag,NCollection_Array1<std::pair<unsigned int,int> >::Iterator,std::pair<unsigned int,int>,0> >' being compiled (compiling source file C:\week13\occt\src\BOPAlgo\BOPAlgo_PaveFiller.cxx) | TKBO | C:\Program Files (x86)\Microsoft Visual Studio\2019\Professional\VC\Tools\MSVC\14.29.30133\include\algorithm | 5042
Message |  | see reference to function template instantiation '_FwdIt std::partition<BVH::RadixSorter::LinkIterator,BVH::BitPredicate>(_FwdIt,const _FwdIt,_Pr)' being compiled | TKBO | C:\week13\occt\src\BVH\BVH_RadixSorter.hxx | 147
Message |  | see reference to class template instantiation 'std::_Iterator_traits_base<_Ty>' being compiled | TKBO | C:\Program Files (x86)\Microsoft Visual Studio\2019\Professional\VC\Tools\MSVC\14.29.30133\include\xutility | 664
Message |  | see reference to class template instantiation 'std::iterator_traits<_Iter>' being compiled | TKBO | C:\Program Files (x86)\Microsoft Visual Studio\2019\Professional\VC\Tools\MSVC\14.29.30133\include\xutility | 1272
Message |  | see reference to alias template instantiation 'std::_Iter_cat_t<BVH::RadixSorter::LinkIterator>' being compiled (compiling source file C:\week13\occt\src\BOPAlgo\BOPAlgo_PaveFiller_2.cxx) | TKBO | C:\Program Files (x86)\Microsoft Visual Studio\2019\Professional\VC\Tools\MSVC\14.29.30133\include\xutility | 1272
Message |  | see reference to variable template 'const bool _Is_bidi_iter_v<NCollection_StlIterator<std::random_access_iterator_tag,NCollection_Array1<std::pair<unsigned int,int> >::Iterator,std::pair<unsigned int,int>,0> >' being compiled (compiling source file C:\week13\occt\src\BOPAlgo\BOPAlgo_PaveFiller_2.cxx) | TKBO | C:\Program Files (x86)\Microsoft Visual Studio\2019\Professional\VC\Tools\MSVC\14.29.30133\include\algorithm | 5042
Message |  | see reference to function template instantiation '_FwdIt std::partition<BVH::RadixSorter::LinkIterator,BVH::BitPredicate>(_FwdIt,const _FwdIt,_Pr)' being compiled | TKBO | C:\week13\occt\src\BVH\BVH_RadixSorter.hxx | 147
Message |  | see declaration of 'std::iterator' (compiling source file C:\week13\occt\src\BOPAlgo\BOPAlgo_PaveFiller_5.cxx) | TKBO | C:\Program Files (x86)\Microsoft Visual Studio\2019\Professional\VC\Tools\MSVC\14.29.30133\include\xutility | 5911
Message |  | see declaration of 'std::iterator' (compiling source file C:\week13\occt\src\BOPAlgo\BOPAlgo_PaveFiller_5.cxx) | TKBO | C:\Program Files (x86)\Microsoft Visual Studio\2019\Professional\VC\Tools\MSVC\14.29.30133\include\xutility | 5911
Message |  | see reference to class template instantiation 'NCollection_StlIterator<std::random_access_iterator_tag,NCollection_Array1<BVH_EncodedLink>::Iterator,TheItemType,false>' being compiled | TKBO | C:\week13\occt\src\BVH\BVH_RadixSorter.hxx | 107
Message |  | see reference to class template instantiation 'std::_Iterator_traits_base<_Ty>' being compiled | TKBO | C:\Program Files (x86)\Microsoft Visual Studio\2019\Professional\VC\Tools\MSVC\14.29.30133\include\xutility | 664
Message |  | see reference to class template instantiation 'std::iterator_traits<_Iter>' being compiled | TKBO | C:\Program Files (x86)\Microsoft Visual Studio\2019\Professional\VC\Tools\MSVC\14.29.30133\include\xutility | 1272
Message |  | see reference to alias template instantiation 'std::_Iter_cat_t<BVH::RadixSorter::LinkIterator>' being compiled (compiling source file C:\week13\occt\src\BOPAlgo\BOPAlgo_PaveFiller_4.cxx) | TKBO | C:\Program Files (x86)\Microsoft Visual Studio\2019\Professional\VC\Tools\MSVC\14.29.30133\include\xutility | 1272
Message |  | see reference to variable template 'const bool _Is_bidi_iter_v<NCollection_StlIterator<std::random_access_iterator_tag,NCollection_Array1<std::pair<unsigned int,int> >::Iterator,std::pair<unsigned int,int>,0> >' being compiled (compiling source file C:\week13\occt\src\BOPAlgo\BOPAlgo_PaveFiller_4.cxx) | TKBO | C:\Program Files (x86)\Microsoft Visual Studio\2019\Professional\VC\Tools\MSVC\14.29.30133\include\algorithm | 5042
Message |  | see reference to function template instantiation '_FwdIt std::partition<BVH::RadixSorter::LinkIterator,BVH::BitPredicate>(_FwdIt,const _FwdIt,_Pr)' being compiled | TKBO | C:\week13\occt\src\BVH\BVH_RadixSorter.hxx | 147
Message |  | see declaration of 'std::iterator' (compiling source file C:\week13\occt\src\BOPAlgo\BOPAlgo_PaveFiller_6.cxx) | TKBO | C:\Program Files (x86)\Microsoft Visual Studio\2019\Professional\VC\Tools\MSVC\14.29.30133\include\xutility | 5911
Message |  | see reference to class template instantiation 'std::_Iterator_traits_base<_Ty>' being compiled | TKBO | C:\Program Files (x86)\Microsoft Visual Studio\2019\Professional\VC\Tools\MSVC\14.29.30133\include\xutility | 664
Message |  | see reference to class template instantiation 'std::iterator_traits<_Iter>' being compiled | TKBO | C:\Program Files (x86)\Microsoft Visual Studio\2019\Professional\VC\Tools\MSVC\14.29.30133\include\xutility | 1272
Message |  | see reference to alias template instantiation 'std::_Iter_cat_t<BVH::RadixSorter::LinkIterator>' being compiled (compiling source file C:\week13\occt\src\BOPAlgo\BOPAlgo_PaveFiller_3.cxx) | TKBO | C:\Program Files (x86)\Microsoft Visual Studio\2019\Professional\VC\Tools\MSVC\14.29.30133\include\xutility | 1272
Message |  | see reference to variable template 'const bool _Is_bidi_iter_v<NCollection_StlIterator<std::random_access_iterator_tag,NCollection_Array1<std::pair<unsigned int,int> >::Iterator,std::pair<unsigned int,int>,0> >' being compiled (compiling source file C:\week13\occt\src\BOPAlgo\BOPAlgo_PaveFiller_3.cxx) | TKBO | C:\Program Files (x86)\Microsoft Visual Studio\2019\Professional\VC\Tools\MSVC\14.29.30133\include\algorithm | 5042
Message |  | see reference to function template instantiation '_FwdIt std::partition<BVH::RadixSorter::LinkIterator,BVH::BitPredicate>(_FwdIt,const _FwdIt,_Pr)' being compiled | TKBO | C:\week13\occt\src\BVH\BVH_RadixSorter.hxx | 147
Message |  | see declaration of 'std::iterator' (compiling source file C:\week13\occt\src\BOPAlgo\BOPAlgo_PaveFiller_6.cxx) | TKBO | C:\Program Files (x86)\Microsoft Visual Studio\2019\Professional\VC\Tools\MSVC\14.29.30133\include\xutility | 5911
Message |  | see reference to class template instantiation 'NCollection_StlIterator<std::random_access_iterator_tag,NCollection_Array1<BVH_EncodedLink>::Iterator,TheItemType,false>' being compiled | TKBO | C:\week13\occt\src\BVH\BVH_RadixSorter.hxx | 107
Message |  | see declaration of 'std::iterator' (compiling source file C:\week13\occt\src\BOPAlgo\BOPAlgo_PaveFiller_8.cxx) | TKBO | C:\Program Files (x86)\Microsoft Visual Studio\2019\Professional\VC\Tools\MSVC\14.29.30133\include\xutility | 5911
Message |  | see declaration of 'std::iterator' (compiling source file C:\week13\occt\src\BOPAlgo\BOPAlgo_PaveFiller_8.cxx) | TKBO | C:\Program Files (x86)\Microsoft Visual Studio\2019\Professional\VC\Tools\MSVC\14.29.30133\include\xutility | 5911
Message |  | see reference to class template instantiation 'NCollection_StlIterator<std::random_access_iterator_tag,NCollection_Array1<BVH_EncodedLink>::Iterator,TheItemType,false>' being compiled | TKBO | C:\week13\occt\src\BVH\BVH_RadixSorter.hxx | 107
Message |  | see declaration of 'std::iterator' (compiling source file C:\week13\occt\src\BOPAlgo\BOPAlgo_PaveFiller_7.cxx) | TKBO | C:\Program Files (x86)\Microsoft Visual Studio\2019\Professional\VC\Tools\MSVC\14.29.30133\include\xutility | 5911
Message |  | see declaration of 'std::iterator' (compiling source file C:\week13\occt\src\BOPAlgo\BOPAlgo_PaveFiller_7.cxx) | TKBO | C:\Program Files (x86)\Microsoft Visual Studio\2019\Professional\VC\Tools\MSVC\14.29.30133\include\xutility | 5911
Message |  | see reference to class template instantiation 'NCollection_StlIterator<std::random_access_iterator_tag,NCollection_Array1<BVH_EncodedLink>::Iterator,TheItemType,false>' being compiled | TKBO | C:\week13\occt\src\BVH\BVH_RadixSorter.hxx | 107
Message |  | see reference to class template instantiation 'std::_Iterator_traits_base<_Ty>' being compiled | TKBO | C:\Program Files (x86)\Microsoft Visual Studio\2019\Professional\VC\Tools\MSVC\14.29.30133\include\xutility | 664
Message |  | see reference to class template instantiation 'std::iterator_traits<_Iter>' being compiled | TKBO | C:\Program Files (x86)\Microsoft Visual Studio\2019\Professional\VC\Tools\MSVC\14.29.30133\include\xutility | 1272
Message |  | see reference to alias template instantiation 'std::_Iter_cat_t<BVH::RadixSorter::LinkIterator>' being compiled (compiling source file C:\week13\occt\src\BOPAlgo\BOPAlgo_PaveFiller_5.cxx) | TKBO | C:\Program Files (x86)\Microsoft Visual Studio\2019\Professional\VC\Tools\MSVC\14.29.30133\include\xutility | 1272
Message |  | see reference to variable template 'const bool _Is_bidi_iter_v<NCollection_StlIterator<std::random_access_iterator_tag,NCollection_Array1<std::pair<unsigned int,int> >::Iterator,std::pair<unsigned int,int>,0> >' being compiled (compiling source file C:\week13\occt\src\BOPAlgo\BOPAlgo_PaveFiller_5.cxx) | TKBO | C:\Program Files (x86)\Microsoft Visual Studio\2019\Professional\VC\Tools\MSVC\14.29.30133\include\algorithm | 5042
Message |  | see reference to function template instantiation '_FwdIt std::partition<BVH::RadixSorter::LinkIterator,BVH::BitPredicate>(_FwdIt,const _FwdIt,_Pr)' being compiled | TKBO | C:\week13\occt\src\BVH\BVH_RadixSorter.hxx | 147
Message |  | see reference to class template instantiation 'std::_Iterator_traits_base<_Ty>' being compiled | TKBO | C:\Program Files (x86)\Microsoft Visual Studio\2019\Professional\VC\Tools\MSVC\14.29.30133\include\xutility | 664
Message |  | see reference to class template instantiation 'std::iterator_traits<_Iter>' being compiled | TKBO | C:\Program Files (x86)\Microsoft Visual Studio\2019\Professional\VC\Tools\MSVC\14.29.30133\include\xutility | 1272
Message |  | see reference to alias template instantiation 'std::_Iter_cat_t<BVH::RadixSorter::LinkIterator>' being compiled (compiling source file C:\week13\occt\src\BOPAlgo\BOPAlgo_PaveFiller_6.cxx) | TKBO | C:\Program Files (x86)\Microsoft Visual Studio\2019\Professional\VC\Tools\MSVC\14.29.30133\include\xutility | 1272
Message |  | see reference to variable template 'const bool _Is_bidi_iter_v<NCollection_StlIterator<std::random_access_iterator_tag,NCollection_Array1<std::pair<unsigned int,int> >::Iterator,std::pair<unsigned int,int>,0> >' being compiled (compiling source file C:\week13\occt\src\BOPAlgo\BOPAlgo_PaveFiller_6.cxx) | TKBO | C:\Program Files (x86)\Microsoft Visual Studio\2019\Professional\VC\Tools\MSVC\14.29.30133\include\algorithm | 5042
Message |  | see reference to function template instantiation '_FwdIt std::partition<BVH::RadixSorter::LinkIterator,BVH::BitPredicate>(_FwdIt,const _FwdIt,_Pr)' being compiled | TKBO | C:\week13\occt\src\BVH\BVH_RadixSorter.hxx | 147
Message |  | see reference to class template instantiation 'std::_Iterator_traits_base<_Ty>' being compiled | TKBO | C:\Program Files (x86)\Microsoft Visual Studio\2019\Professional\VC\Tools\MSVC\14.29.30133\include\xutility | 664
Message |  | see reference to class template instantiation 'std::iterator_traits<_Iter>' being compiled | TKBO | C:\Program Files (x86)\Microsoft Visual Studio\2019\Professional\VC\Tools\MSVC\14.29.30133\include\xutility | 1272
Message |  | see reference to alias template instantiation 'std::_Iter_cat_t<BVH::RadixSorter::LinkIterator>' being compiled (compiling source file C:\week13\occt\src\BOPAlgo\BOPAlgo_PaveFiller_7.cxx) | TKBO | C:\Program Files (x86)\Microsoft Visual Studio\2019\Professional\VC\Tools\MSVC\14.29.30133\include\xutility | 1272
Message |  | see reference to variable template 'const bool _Is_bidi_iter_v<NCollection_StlIterator<std::random_access_iterator_tag,NCollection_Array1<std::pair<unsigned int,int> >::Iterator,std::pair<unsigned int,int>,0> >' being compiled (compiling source file C:\week13\occt\src\BOPAlgo\BOPAlgo_PaveFiller_7.cxx) | TKBO | C:\Program Files (x86)\Microsoft Visual Studio\2019\Professional\VC\Tools\MSVC\14.29.30133\include\algorithm | 5042
Message |  | see reference to function template instantiation '_FwdIt std::partition<BVH::RadixSorter::LinkIterator,BVH::BitPredicate>(_FwdIt,const _FwdIt,_Pr)' being compiled | TKBO | C:\week13\occt\src\BVH\BVH_RadixSorter.hxx | 147
Message |  | see reference to class template instantiation 'std::_Iterator_traits_base<_Ty>' being compiled | TKBO | C:\Program Files (x86)\Microsoft Visual Studio\2019\Professional\VC\Tools\MSVC\14.29.30133\include\xutility | 664
Message |  | see reference to class template instantiation 'std::iterator_traits<_Iter>' being compiled | TKBO | C:\Program Files (x86)\Microsoft Visual Studio\2019\Professional\VC\Tools\MSVC\14.29.30133\include\xutility | 1272
Message |  | see reference to alias template instantiation 'std::_Iter_cat_t<BVH::RadixSorter::LinkIterator>' being compiled (compiling source file C:\week13\occt\src\BOPAlgo\BOPAlgo_PaveFiller_8.cxx) | TKBO | C:\Program Files (x86)\Microsoft Visual Studio\2019\Professional\VC\Tools\MSVC\14.29.30133\include\xutility | 1272
Message |  | see reference to variable template 'const bool _Is_bidi_iter_v<NCollection_StlIterator<std::random_access_iterator_tag,NCollection_Array1<std::pair<unsigned int,int> >::Iterator,std::pair<unsigned int,int>,0> >' being compiled (compiling source file C:\week13\occt\src\BOPAlgo\BOPAlgo_PaveFiller_8.cxx) | TKBO | C:\Program Files (x86)\Microsoft Visual Studio\2019\Professional\VC\Tools\MSVC\14.29.30133\include\algorithm | 5042
Message |  | see reference to function template instantiation '_FwdIt std::partition<BVH::RadixSorter::LinkIterator,BVH::BitPredicate>(_FwdIt,const _FwdIt,_Pr)' being compiled | TKBO | C:\week13\occt\src\BVH\BVH_RadixSorter.hxx | 147
Message |  | see declaration of 'std::iterator' (compiling source file C:\week13\occt\src\BOPAlgo\BOPAlgo_PaveFiller_9.cxx) | TKBO | C:\Program Files (x86)\Microsoft Visual Studio\2019\Professional\VC\Tools\MSVC\14.29.30133\include\xutility | 5911
Message |  | see declaration of 'std::iterator' (compiling source file C:\week13\occt\src\BOPAlgo\BOPAlgo_PaveFiller_9.cxx) | TKBO | C:\Program Files (x86)\Microsoft Visual Studio\2019\Professional\VC\Tools\MSVC\14.29.30133\include\xutility | 5911
Message |  | see reference to class template instantiation 'NCollection_StlIterator<std::random_access_iterator_tag,NCollection_Array1<BVH_EncodedLink>::Iterator,TheItemType,false>' being compiled | TKBO | C:\week13\occt\src\BVH\BVH_RadixSorter.hxx | 107
Message |  | see reference to function template instantiation 'void std::_Sort_unchecked<_RanIt,_Fn>(_RanIt,_RanIt,__int64,_Pr)' being compiled | TKMesh | C:\Program Files (x86)\Microsoft Visual Studio\2019\Professional\VC\Tools\MSVC\14.29.30133\include\algorithm | 7399
Message |  | see reference to function template instantiation 'void std::sort<_RanIt,std::less<void>>(const _RanIt,const _RanIt,_Pr)' being compiled | TKMesh | C:\Program Files (x86)\Microsoft Visual Studio\2019\Professional\VC\Tools\MSVC\14.29.30133\include\algorithm | 7404
Message |  | see declaration of 'std::iterator' (compiling source file C:\week13\occt\src\BOPAlgo\BOPAlgo_PaveFiller_11.cxx) | TKBO | C:\Program Files (x86)\Microsoft Visual Studio\2019\Professional\VC\Tools\MSVC\14.29.30133\include\xutility | 5911
Message |  | see declaration of 'std::iterator' (compiling source file C:\week13\occt\src\BOPAlgo\BOPAlgo_PaveFiller_11.cxx) | TKBO | C:\Program Files (x86)\Microsoft Visual Studio\2019\Professional\VC\Tools\MSVC\14.29.30133\include\xutility | 5911
Message |  | see reference to class template instantiation 'NCollection_StlIterator<std::random_access_iterator_tag,NCollection_Array1<BVH_EncodedLink>::Iterator,TheItemType,false>' being compiled | TKBO | C:\week13\occt\src\BVH\BVH_RadixSorter.hxx | 107
Message |  | see declaration of 'std::iterator' (compiling source file C:\week13\occt\src\BOPAlgo\BOPAlgo_PaveFiller_10.cxx) | TKBO | C:\Program Files (x86)\Microsoft Visual Studio\2019\Professional\VC\Tools\MSVC\14.29.30133\include\xutility | 5911
Message |  | see declaration of 'std::iterator' (compiling source file C:\week13\occt\src\BOPAlgo\BOPAlgo_PaveFiller_10.cxx) | TKBO | C:\Program Files (x86)\Microsoft Visual Studio\2019\Professional\VC\Tools\MSVC\14.29.30133\include\xutility | 5911
Message |  | see reference to class template instantiation 'NCollection_StlIterator<std::random_access_iterator_tag,NCollection_Array1<BVH_EncodedLink>::Iterator,TheItemType,false>' being compiled | TKBO | C:\week13\occt\src\BVH\BVH_RadixSorter.hxx | 107
Message |  | see reference to class template instantiation 'std::_Iterator_traits_base<_Ty>' being compiled | TKBO | C:\Program Files (x86)\Microsoft Visual Studio\2019\Professional\VC\Tools\MSVC\14.29.30133\include\xutility | 664
Message |  | see reference to class template instantiation 'std::iterator_traits<_Iter>' being compiled | TKBO | C:\Program Files (x86)\Microsoft Visual Studio\2019\Professional\VC\Tools\MSVC\14.29.30133\include\xutility | 1272
Message |  | see reference to alias template instantiation 'std::_Iter_cat_t<BVH::RadixSorter::LinkIterator>' being compiled (compiling source file C:\week13\occt\src\BOPAlgo\BOPAlgo_PaveFiller_11.cxx) | TKBO | C:\Program Files (x86)\Microsoft Visual Studio\2019\Professional\VC\Tools\MSVC\14.29.30133\include\xutility | 1272
Message |  | see reference to variable template 'const bool _Is_bidi_iter_v<NCollection_StlIterator<std::random_access_iterator_tag,NCollection_Array1<std::pair<unsigned int,int> >::Iterator,std::pair<unsigned int,int>,0> >' being compiled (compiling source file C:\week13\occt\src\BOPAlgo\BOPAlgo_PaveFiller_11.cxx) | TKBO | C:\Program Files (x86)\Microsoft Visual Studio\2019\Professional\VC\Tools\MSVC\14.29.30133\include\algorithm | 5042
Message |  | see reference to function template instantiation '_FwdIt std::partition<BVH::RadixSorter::LinkIterator,BVH::BitPredicate>(_FwdIt,const _FwdIt,_Pr)' being compiled | TKBO | C:\week13\occt\src\BVH\BVH_RadixSorter.hxx | 147
Message |  | see reference to class template instantiation 'std::_Iterator_traits_base<_Ty>' being compiled | TKBO | C:\Program Files (x86)\Microsoft Visual Studio\2019\Professional\VC\Tools\MSVC\14.29.30133\include\xutility | 664
Message |  | see reference to class template instantiation 'std::iterator_traits<_Iter>' being compiled | TKBO | C:\Program Files (x86)\Microsoft Visual Studio\2019\Professional\VC\Tools\MSVC\14.29.30133\include\xutility | 1272
Message |  | see reference to alias template instantiation 'std::_Iter_cat_t<BVH::RadixSorter::LinkIterator>' being compiled (compiling source file C:\week13\occt\src\BOPAlgo\BOPAlgo_PaveFiller_9.cxx) | TKBO | C:\Program Files (x86)\Microsoft Visual Studio\2019\Professional\VC\Tools\MSVC\14.29.30133\include\xutility | 1272
Message |  | see reference to variable template 'const bool _Is_bidi_iter_v<NCollection_StlIterator<std::random_access_iterator_tag,NCollection_Array1<std::pair<unsigned int,int> >::Iterator,std::pair<unsigned int,int>,0> >' being compiled (compiling source file C:\week13\occt\src\BOPAlgo\BOPAlgo_PaveFiller_9.cxx) | TKBO | C:\Program Files (x86)\Microsoft Visual Studio\2019\Professional\VC\Tools\MSVC\14.29.30133\include\algorithm | 5042
Message |  | see reference to function template instantiation '_FwdIt std::partition<BVH::RadixSorter::LinkIterator,BVH::BitPredicate>(_FwdIt,const _FwdIt,_Pr)' being compiled | TKBO | C:\week13\occt\src\BVH\BVH_RadixSorter.hxx | 147
Message |  | see declaration of 'std::iterator' (compiling source file C:\week13\occt\src\BOPAlgo\BOPAlgo_RemoveFeatures.cxx) | TKBO | C:\Program Files (x86)\Microsoft Visual Studio\2019\Professional\VC\Tools\MSVC\14.29.30133\include\xutility | 5911
Message |  | see reference to class template instantiation 'std::_Iterator_traits_base<_Ty>' being compiled | TKBO | C:\Program Files (x86)\Microsoft Visual Studio\2019\Professional\VC\Tools\MSVC\14.29.30133\include\xutility | 664
Message |  | see reference to class template instantiation 'std::iterator_traits<_Iter>' being compiled | TKBO | C:\Program Files (x86)\Microsoft Visual Studio\2019\Professional\VC\Tools\MSVC\14.29.30133\include\xutility | 1272
Message |  | see reference to alias template instantiation 'std::_Iter_cat_t<BVH::RadixSorter::LinkIterator>' being compiled (compiling source file C:\week13\occt\src\BOPAlgo\BOPAlgo_PaveFiller_10.cxx) | TKBO | C:\Program Files (x86)\Microsoft Visual Studio\2019\Professional\VC\Tools\MSVC\14.29.30133\include\xutility | 1272
Message |  | see reference to variable template 'const bool _Is_bidi_iter_v<NCollection_StlIterator<std::random_access_iterator_tag,NCollection_Array1<std::pair<unsigned int,int> >::Iterator,std::pair<unsigned int,int>,0> >' being compiled (compiling source file C:\week13\occt\src\BOPAlgo\BOPAlgo_PaveFiller_10.cxx) | TKBO | C:\Program Files (x86)\Microsoft Visual Studio\2019\Professional\VC\Tools\MSVC\14.29.30133\include\algorithm | 5042
Message |  | see reference to function template instantiation '_FwdIt std::partition<BVH::RadixSorter::LinkIterator,BVH::BitPredicate>(_FwdIt,const _FwdIt,_Pr)' being compiled | TKBO | C:\week13\occt\src\BVH\BVH_RadixSorter.hxx | 147
Message |  | see declaration of 'std::iterator' (compiling source file C:\week13\occt\src\BOPAlgo\BOPAlgo_Section.cxx) | TKBO | C:\Program Files (x86)\Microsoft Visual Studio\2019\Professional\VC\Tools\MSVC\14.29.30133\include\xutility | 5911
Message |  | see declaration of 'std::iterator' (compiling source file C:\week13\occt\src\BOPAlgo\BOPAlgo_Section.cxx) | TKBO | C:\Program Files (x86)\Microsoft Visual Studio\2019\Professional\VC\Tools\MSVC\14.29.30133\include\xutility | 5911
Message |  | see reference to class template instantiation 'NCollection_StlIterator<std::random_access_iterator_tag,NCollection_Array1<BVH_EncodedLink>::Iterator,TheItemType,false>' being compiled | TKBO | C:\week13\occt\src\BVH\BVH_RadixSorter.hxx | 107
Message |  | see reference to class template instantiation 'std::_Iterator_traits_base<_Ty>' being compiled | TKBO | C:\Program Files (x86)\Microsoft Visual Studio\2019\Professional\VC\Tools\MSVC\14.29.30133\include\xutility | 664
Message |  | see reference to class template instantiation 'std::iterator_traits<_Iter>' being compiled | TKBO | C:\Program Files (x86)\Microsoft Visual Studio\2019\Professional\VC\Tools\MSVC\14.29.30133\include\xutility | 1272
Message |  | see reference to alias template instantiation 'std::_Iter_cat_t<BVH::RadixSorter::LinkIterator>' being compiled (compiling source file C:\week13\occt\src\BOPAlgo\BOPAlgo_Section.cxx) | TKBO | C:\Program Files (x86)\Microsoft Visual Studio\2019\Professional\VC\Tools\MSVC\14.29.30133\include\xutility | 1272
Message |  | see reference to variable template 'const bool _Is_bidi_iter_v<NCollection_StlIterator<std::random_access_iterator_tag,NCollection_Array1<std::pair<unsigned int,int> >::Iterator,std::pair<unsigned int,int>,0> >' being compiled (compiling source file C:\week13\occt\src\BOPAlgo\BOPAlgo_Section.cxx) | TKBO | C:\Program Files (x86)\Microsoft Visual Studio\2019\Professional\VC\Tools\MSVC\14.29.30133\include\algorithm | 5042
Message |  | see reference to function template instantiation '_FwdIt std::partition<BVH::RadixSorter::LinkIterator,BVH::BitPredicate>(_FwdIt,const _FwdIt,_Pr)' being compiled | TKBO | C:\week13\occt\src\BVH\BVH_RadixSorter.hxx | 147
Message |  | see declaration of 'std::iterator' (compiling source file C:\week13\occt\src\BOPAlgo\BOPAlgo_Tools.cxx) | TKBO | C:\Program Files (x86)\Microsoft Visual Studio\2019\Professional\VC\Tools\MSVC\14.29.30133\include\xutility | 5911
Message |  | see declaration of 'std::iterator' (compiling source file C:\week13\occt\src\BOPAlgo\BOPAlgo_ShellSplitter.cxx) | TKBO | C:\Program Files (x86)\Microsoft Visual Studio\2019\Professional\VC\Tools\MSVC\14.29.30133\include\xutility | 5911
Message |  | see declaration of 'std::iterator' (compiling source file C:\week13\occt\src\BOPAlgo\BOPAlgo_Tools.cxx) | TKBO | C:\Program Files (x86)\Microsoft Visual Studio\2019\Professional\VC\Tools\MSVC\14.29.30133\include\xutility | 5911
Message |  | see reference to class template instantiation 'NCollection_StlIterator<std::random_access_iterator_tag,NCollection_Array1<BVH_EncodedLink>::Iterator,TheItemType,false>' being compiled | TKBO | C:\week13\occt\src\BVH\BVH_RadixSorter.hxx | 107
Message |  | see declaration of 'std::iterator' (compiling source file C:\week13\occt\src\BOPAlgo\BOPAlgo_Tools.cxx) | TKBO | C:\Program Files (x86)\Microsoft Visual Studio\2019\Professional\VC\Tools\MSVC\14.29.30133\include\xutility | 5911
Message |  | see reference to class template instantiation 'NCollection_StlIterator<std::random_access_iterator_tag,NCollection_Vector<int>::Iterator,TheItemType,false>' being compiled | TKBO | C:\week13\occt\src\BOPAlgo\BOPAlgo_Tools.cxx | 1315
Message |  | see reference to class template instantiation 'std::_Iterator_traits_base<_Ty>' being compiled | TKBO | C:\Program Files (x86)\Microsoft Visual Studio\2019\Professional\VC\Tools\MSVC\14.29.30133\include\xutility | 664
Message |  | see reference to class template instantiation 'std::iterator_traits<_Iter>' being compiled | TKBO | C:\Program Files (x86)\Microsoft Visual Studio\2019\Professional\VC\Tools\MSVC\14.29.30133\include\xutility | 1272
Message |  | see reference to alias template instantiation 'std::_Iter_cat_t<BVH::RadixSorter::LinkIterator>' being compiled (compiling source file C:\week13\occt\src\BOPAlgo\BOPAlgo_Tools.cxx) | TKBO | C:\Program Files (x86)\Microsoft Visual Studio\2019\Professional\VC\Tools\MSVC\14.29.30133\include\xutility | 1272
Message |  | see reference to variable template 'const bool _Is_bidi_iter_v<NCollection_StlIterator<std::random_access_iterator_tag,NCollection_Array1<std::pair<unsigned int,int> >::Iterator,std::pair<unsigned int,int>,0> >' being compiled (compiling source file C:\week13\occt\src\BOPAlgo\BOPAlgo_Tools.cxx) | TKBO | C:\Program Files (x86)\Microsoft Visual Studio\2019\Professional\VC\Tools\MSVC\14.29.30133\include\algorithm | 5042
Message |  | see reference to function template instantiation '_FwdIt std::partition<BVH::RadixSorter::LinkIterator,BVH::BitPredicate>(_FwdIt,const _FwdIt,_Pr)' being compiled | TKBO | C:\week13\occt\src\BVH\BVH_RadixSorter.hxx | 147
Message |  | see declaration of 'std::iterator' (compiling source file C:\week13\occt\src\BOPAlgo\BOPAlgo_Splitter.cxx) | TKBO | C:\Program Files (x86)\Microsoft Visual Studio\2019\Professional\VC\Tools\MSVC\14.29.30133\include\xutility | 5911
Message |  | see declaration of 'std::iterator' (compiling source file C:\week13\occt\src\BOPAlgo\BOPAlgo_Splitter.cxx) | TKBO | C:\Program Files (x86)\Microsoft Visual Studio\2019\Professional\VC\Tools\MSVC\14.29.30133\include\xutility | 5911
Message |  | see reference to class template instantiation 'NCollection_StlIterator<std::random_access_iterator_tag,NCollection_Array1<BVH_EncodedLink>::Iterator,TheItemType,false>' being compiled | TKBO | C:\week13\occt\src\BVH\BVH_RadixSorter.hxx | 107
Message |  | see reference to class template instantiation 'std::_Iterator_traits_base<_Ty>' being compiled | TKBO | C:\Program Files (x86)\Microsoft Visual Studio\2019\Professional\VC\Tools\MSVC\14.29.30133\include\xutility | 664
Message |  | see reference to class template instantiation 'std::iterator_traits<NCollection_StlIterator<std::random_access_iterator_tag,NCollection_Vector<int>::Iterator,TheItemType,false>>' being compiled | TKBO | C:\Program Files (x86)\Microsoft Visual Studio\2019\Professional\VC\Tools\MSVC\14.29.30133\include\xutility | 389
Message |  | see reference to variable template 'bool _Is_from_primary<std::iterator_traits<NCollection_StlIterator<std::random_access_iterator_tag,NCollection_Vector<int>::Iterator,int,0> > >' being compiled (compiling source file C:\week13\occt\src\BOPAlgo\BOPAlgo_Tools.cxx) | TKBO | C:\Program Files (x86)\Microsoft Visual Studio\2019\Professional\VC\Tools\MSVC\14.29.30133\include\xutility | 395
Message |  | see reference to alias template instantiation 'std::iter_difference_t<NCollection_StlIterator<std::random_access_iterator_tag,NCollection_Vector<int>::Iterator,TheItemType,false>>' being compiled | TKBO | C:\Program Files (x86)\Microsoft Visual Studio\2019\Professional\VC\Tools\MSVC\14.29.30133\include\xutility | 1193
Message |  | see reference to alias template instantiation 'std::_Iter_diff_t<NCollection_StlIterator<std::random_access_iterator_tag,NCollection_Vector<int>::Iterator,TheItemType,false>>' being compiled | TKBO | C:\Program Files (x86)\Microsoft Visual Studio\2019\Professional\VC\Tools\MSVC\14.29.30133\include\xutility | 1588
Message |  | see reference to function template instantiation 'void std::_Sort_unchecked(_RanIt,_RanIt,conditional_t<std::_Is_from_primary<std::iterator_traits<remove_cv<remove_reference<_Ty>::type>::type>>,std::incrementable_traits<remove_cv<remove_reference<_Ty>::type>::type>,std::iterator_traits<remove_cv<remove_reference<_Ty>::type>::type>>::difference_type,_Pr)' being compiled (compiling source file C:\week13\occt\src\BOPAlgo\BOPAlgo_Tools.cxx) | TKBO | C:\Program Files (x86)\Microsoft Visual Studio\2019\Professional\VC\Tools\MSVC\14.29.30133\include\algorithm | 7365
Message |  | see reference to function template instantiation 'void std::sort<_RanIt,std::less<void>>(const _RanIt,const _RanIt,_Pr)' being compiled | TKBO | C:\Program Files (x86)\Microsoft Visual Studio\2019\Professional\VC\Tools\MSVC\14.29.30133\include\algorithm | 7404
Message |  | see reference to function template instantiation 'void std::sort<NCollection_StlIterator<std::random_access_iterator_tag,NCollection_Vector<int>::Iterator,TheItemType,false>>(const _RanIt,const _RanIt)' being compiled | TKBO | C:\week13\occt\src\BOPAlgo\BOPAlgo_Tools.cxx | 1315
Message |  | see reference to class template instantiation 'std::incrementable_traits<NCollection_StlIterator<std::random_access_iterator_tag,NCollection_Vector<int>::Iterator,TheItemType,false>>' being compiled | TKBO | C:\Program Files (x86)\Microsoft Visual Studio\2019\Professional\VC\Tools\MSVC\14.29.30133\include\xutility | 1193
Message |  | see reference to class template instantiation 'std::indirectly_readable_traits<NCollection_StlIterator<std::random_access_iterator_tag,NCollection_Vector<int>::Iterator,TheItemType,false>>' being compiled | TKBO | C:\Program Files (x86)\Microsoft Visual Studio\2019\Professional\VC\Tools\MSVC\14.29.30133\include\xutility | 1189
Message |  | see reference to alias template instantiation 'std::iter_value_t<NCollection_StlIterator<std::random_access_iterator_tag,NCollection_Vector<int>::Iterator,TheItemType,false>>' being compiled | TKBO | C:\Program Files (x86)\Microsoft Visual Studio\2019\Professional\VC\Tools\MSVC\14.29.30133\include\xutility | 1189
Message |  | see reference to alias template instantiation 'std::_Iter_value_t<NCollection_StlIterator<std::random_access_iterator_tag,NCollection_Vector<int>::Iterator,TheItemType,false>>' being compiled | TKBO | C:\Program Files (x86)\Microsoft Visual Studio\2019\Professional\VC\Tools\MSVC\14.29.30133\include\algorithm | 7243
Message |  | see reference to function template instantiation '_BidIt std::_Insertion_sort_unchecked<_RanIt,_Pr>(const _BidIt,const _BidIt,_Pr)' being compiled | TKBO | C:\Program Files (x86)\Microsoft Visual Studio\2019\Professional\VC\Tools\MSVC\14.29.30133\include\algorithm | 7369
Message |  | see reference to function template instantiation 'void std::_Sort_unchecked<_RanIt,_Fn>(_RanIt,_RanIt,__int64,_Pr)' being compiled | TKBO | C:\Program Files (x86)\Microsoft Visual Studio\2019\Professional\VC\Tools\MSVC\14.29.30133\include\algorithm | 7399
Message |  | see reference to function template instantiation 'void std::sort<_RanIt,std::less<void>>(const _RanIt,const _RanIt,_Pr)' being compiled | TKBO | C:\Program Files (x86)\Microsoft Visual Studio\2019\Professional\VC\Tools\MSVC\14.29.30133\include\algorithm | 7404
Message |  | see reference to class template instantiation 'std::_Iterator_traits_base<_Ty>' being compiled | TKBO | C:\Program Files (x86)\Microsoft Visual Studio\2019\Professional\VC\Tools\MSVC\14.29.30133\include\xutility | 664
Message |  | see reference to class template instantiation 'std::iterator_traits<_Iter>' being compiled | TKBO | C:\Program Files (x86)\Microsoft Visual Studio\2019\Professional\VC\Tools\MSVC\14.29.30133\include\xutility | 1272
Message |  | see reference to alias template instantiation 'std::_Iter_cat_t<BVH::RadixSorter::LinkIterator>' being compiled (compiling source file C:\week13\occt\src\BOPAlgo\BOPAlgo_Splitter.cxx) | TKBO | C:\Program Files (x86)\Microsoft Visual Studio\2019\Professional\VC\Tools\MSVC\14.29.30133\include\xutility | 1272
Message |  | see reference to variable template 'const bool _Is_bidi_iter_v<NCollection_StlIterator<std::random_access_iterator_tag,NCollection_Array1<std::pair<unsigned int,int> >::Iterator,std::pair<unsigned int,int>,0> >' being compiled (compiling source file C:\week13\occt\src\BOPAlgo\BOPAlgo_Splitter.cxx) | TKBO | C:\Program Files (x86)\Microsoft Visual Studio\2019\Professional\VC\Tools\MSVC\14.29.30133\include\algorithm | 5042
Message |  | see reference to function template instantiation '_FwdIt std::partition<BVH::RadixSorter::LinkIterator,BVH::BitPredicate>(_FwdIt,const _FwdIt,_Pr)' being compiled | TKBO | C:\week13\occt\src\BVH\BVH_RadixSorter.hxx | 147
Message |  | see declaration of 'std::iterator' (compiling source file C:\week13\occt\src\BOPAlgo\BOPAlgo_WireSplitter.cxx) | TKBO | C:\Program Files (x86)\Microsoft Visual Studio\2019\Professional\VC\Tools\MSVC\14.29.30133\include\xutility | 5911
Message |  | see declaration of 'std::iterator' (compiling source file C:\week13\occt\src\BOPTools\BOPTools_AlgoTools_1.cxx) | TKBO | C:\Program Files (x86)\Microsoft Visual Studio\2019\Professional\VC\Tools\MSVC\14.29.30133\include\xutility | 5911
Message |  | see declaration of 'std::iterator' (compiling source file C:\week13\occt\src\Draw\Draw_BasicCommands.cxx) | TKDraw | C:\Program Files (x86)\Microsoft Visual Studio\2019\Professional\VC\Tools\MSVC\14.29.30133\include\xutility | 5911
Message |  | see declaration of 'std::iterator' (compiling source file C:\week13\occt\src\Select3D\Select3D_SensitivePrimitiveArray.cxx) | TKV3d | C:\Program Files (x86)\Microsoft Visual Studio\2019\Professional\VC\Tools\MSVC\14.29.30133\include\xutility | 5911
Message |  | see declaration of 'std::iterator' (compiling source file C:\week13\occt\src\Select3D\Select3D_SensitiveSet.cxx) | TKV3d | C:\Program Files (x86)\Microsoft Visual Studio\2019\Professional\VC\Tools\MSVC\14.29.30133\include\xutility | 5911
Message |  | see declaration of 'std::iterator' (compiling source file C:\week13\occt\src\Select3D\Select3D_SensitiveSet.cxx) | TKV3d | C:\Program Files (x86)\Microsoft Visual Studio\2019\Professional\VC\Tools\MSVC\14.29.30133\include\xutility | 5911
Message |  | see reference to class template instantiation 'NCollection_StlIterator<std::random_access_iterator_tag,NCollection_Array1<BVH_EncodedLink>::Iterator,TheItemType,false>' being compiled | TKV3d | C:\week13\occt\src\BVH\BVH_RadixSorter.hxx | 107
Message |  | see reference to class template instantiation 'std::_Iterator_traits_base<_Ty>' being compiled | TKV3d | C:\Program Files (x86)\Microsoft Visual Studio\2019\Professional\VC\Tools\MSVC\14.29.30133\include\xutility | 664
Message |  | see reference to class template instantiation 'std::iterator_traits<_Iter>' being compiled | TKV3d | C:\Program Files (x86)\Microsoft Visual Studio\2019\Professional\VC\Tools\MSVC\14.29.30133\include\xutility | 1272
Message |  | see reference to alias template instantiation 'std::_Iter_cat_t<BVH::RadixSorter::LinkIterator>' being compiled (compiling source file C:\week13\occt\src\Select3D\Select3D_SensitiveSet.cxx) | TKV3d | C:\Program Files (x86)\Microsoft Visual Studio\2019\Professional\VC\Tools\MSVC\14.29.30133\include\xutility | 1272
Message |  | see reference to variable template 'const bool _Is_bidi_iter_v<NCollection_StlIterator<std::random_access_iterator_tag,NCollection_Array1<std::pair<unsigned int,int> >::Iterator,std::pair<unsigned int,int>,0> >' being compiled (compiling source file C:\week13\occt\src\Select3D\Select3D_SensitiveSet.cxx) | TKV3d | C:\Program Files (x86)\Microsoft Visual Studio\2019\Professional\VC\Tools\MSVC\14.29.30133\include\algorithm | 5042
Message |  | see reference to function template instantiation '_FwdIt std::partition<BVH::RadixSorter::LinkIterator,BVH::BitPredicate>(_FwdIt,const _FwdIt,_Pr)' being compiled | TKV3d | C:\week13\occt\src\BVH\BVH_RadixSorter.hxx | 147
Message |  | see declaration of 'std::iterator' (compiling source file C:\week13\occt\src\StdPrs\StdPrs_Isolines.cxx) | TKV3d | C:\Program Files (x86)\Microsoft Visual Studio\2019\Professional\VC\Tools\MSVC\14.29.30133\include\xutility | 5911
Message |  | see reference to class template instantiation 'NCollection_StlIterator<std::random_access_iterator_tag,NCollection_Vector<StdPrs_Isolines::SegOnIso>::Iterator,TheItemType,false>' being compiled | TKV3d | C:\week13\occt\src\StdPrs\StdPrs_Isolines.cxx | 63
Message |  | see reference to class template instantiation 'std::_Iterator_traits_base<_Ty>' being compiled | TKV3d | C:\Program Files (x86)\Microsoft Visual Studio\2019\Professional\VC\Tools\MSVC\14.29.30133\include\xutility | 664
Message |  | see reference to class template instantiation 'std::iterator_traits<NCollection_StlIterator<std::random_access_iterator_tag,NCollection_Vector<StdPrs_Isolines::SegOnIso>::Iterator,TheItemType,false>>' being compiled | TKV3d | C:\Program Files (x86)\Microsoft Visual Studio\2019\Professional\VC\Tools\MSVC\14.29.30133\include\xutility | 389
Message |  | see reference to variable template 'bool _Is_from_primary<std::iterator_traits<NCollection_StlIterator<std::random_access_iterator_tag,NCollection_Vector<StdPrs_Isolines::SegOnIso>::Iterator,StdPrs_Isolines::SegOnIso,0> > >' being compiled (compiling source file C:\week13\occt\src\StdPrs\StdPrs_Isolines.cxx) | TKV3d | C:\Program Files (x86)\Microsoft Visual Studio\2019\Professional\VC\Tools\MSVC\14.29.30133\include\xutility | 395
Message |  | see reference to alias template instantiation 'std::iter_difference_t<NCollection_StlIterator<std::random_access_iterator_tag,NCollection_Vector<StdPrs_Isolines::SegOnIso>::Iterator,TheItemType,false>>' being compiled | TKV3d | C:\Program Files (x86)\Microsoft Visual Studio\2019\Professional\VC\Tools\MSVC\14.29.30133\include\xutility | 1193
Message |  | see reference to alias template instantiation 'std::_Iter_diff_t<NCollection_StlIterator<std::random_access_iterator_tag,NCollection_Vector<StdPrs_Isolines::SegOnIso>::Iterator,TheItemType,false>>' being compiled | TKV3d | C:\Program Files (x86)\Microsoft Visual Studio\2019\Professional\VC\Tools\MSVC\14.29.30133\include\xutility | 1588
Message |  | see reference to function template instantiation 'conditional_t<std::_Is_from_primary<std::iterator_traits<remove_cv<remove_reference<_Ty>::type>::type>>,std::incrementable_traits<remove_cv<remove_reference<_Ty>::type>::type>,std::iterator_traits<remove_cv<remove_reference<_Ty>::type>::type>>::difference_type std::distance(_InIt,_InIt)' being compiled (compiling source file C:\week13\occt\src\StdPrs\StdPrs_Isolines.cxx) | TKV3d | C:\Program Files (x86)\Microsoft Visual Studio\2019\Professional\VC\Tools\MSVC\14.29.30133\include\xutility | 1588
Message |  | see reference to function template instantiation 'void std::stable_sort<_BidIt,std::less<void>>(const _BidIt,const _BidIt,_Pr)' being compiled | TKV3d | C:\Program Files (x86)\Microsoft Visual Studio\2019\Professional\VC\Tools\MSVC\14.29.30133\include\algorithm | 7825
Message |  | see reference to function template instantiation 'void std::stable_sort<NCollection_StlIterator<std::random_access_iterator_tag,NCollection_Vector<StdPrs_Isolines::SegOnIso>::Iterator,TheItemType,false>>(const _BidIt,const _BidIt)' being compiled | TKV3d | C:\week13\occt\src\StdPrs\StdPrs_Isolines.cxx | 63
Message |  | see reference to class template instantiation 'std::incrementable_traits<NCollection_StlIterator<std::random_access_iterator_tag,NCollection_Vector<StdPrs_Isolines::SegOnIso>::Iterator,TheItemType,false>>' being compiled | TKV3d | C:\Program Files (x86)\Microsoft Visual Studio\2019\Professional\VC\Tools\MSVC\14.29.30133\include\xutility | 1193
Message |  | see reference to class template instantiation 'std::indirectly_readable_traits<NCollection_StlIterator<std::random_access_iterator_tag,NCollection_Vector<StdPrs_Isolines::SegOnIso>::Iterator,TheItemType,false>>' being compiled | TKV3d | C:\Program Files (x86)\Microsoft Visual Studio\2019\Professional\VC\Tools\MSVC\14.29.30133\include\xutility | 1189
Message |  | see reference to alias template instantiation 'std::iter_value_t<NCollection_StlIterator<std::random_access_iterator_tag,NCollection_Vector<StdPrs_Isolines::SegOnIso>::Iterator,TheItemType,false>>' being compiled | TKV3d | C:\Program Files (x86)\Microsoft Visual Studio\2019\Professional\VC\Tools\MSVC\14.29.30133\include\xutility | 1189
Message |  | see reference to alias template instantiation 'std::_Iter_value_t<NCollection_StlIterator<std::random_access_iterator_tag,NCollection_Vector<StdPrs_Isolines::SegOnIso>::Iterator,TheItemType,false>>' being compiled | TKV3d | C:\Program Files (x86)\Microsoft Visual Studio\2019\Professional\VC\Tools\MSVC\14.29.30133\include\algorithm | 7814
Message |  | see declaration of 'std::iterator' (compiling source file C:\week13\occt\src\StdPrs\StdPrs_WFShape.cxx) | TKV3d | C:\Program Files (x86)\Microsoft Visual Studio\2019\Professional\VC\Tools\MSVC\14.29.30133\include\xutility | 5911
Message |  | see declaration of 'std::iterator' (compiling source file C:\week13\occt\src\SelectMgr\SelectMgr_BVHThreadPool.cxx) | TKV3d | C:\Program Files (x86)\Microsoft Visual Studio\2019\Professional\VC\Tools\MSVC\14.29.30133\include\xutility | 5911
Message |  | see declaration of 'std::iterator' (compiling source file C:\week13\occt\src\SelectMgr\SelectMgr_SelectableObjectSet.cxx) | TKV3d | C:\Program Files (x86)\Microsoft Visual Studio\2019\Professional\VC\Tools\MSVC\14.29.30133\include\xutility | 5911
Message |  | see declaration of 'std::iterator' (compiling source file C:\week13\occt\src\SelectMgr\SelectMgr_SelectableObjectSet.cxx) | TKV3d | C:\Program Files (x86)\Microsoft Visual Studio\2019\Professional\VC\Tools\MSVC\14.29.30133\include\xutility | 5911
Message |  | see reference to class template instantiation 'NCollection_StlIterator<std::random_access_iterator_tag,NCollection_Array1<BVH_EncodedLink>::Iterator,TheItemType,false>' being compiled | TKV3d | C:\week13\occt\src\BVH\BVH_RadixSorter.hxx | 107
Message |  | see reference to class template instantiation 'std::_Iterator_traits_base<_Ty>' being compiled | TKV3d | C:\Program Files (x86)\Microsoft Visual Studio\2019\Professional\VC\Tools\MSVC\14.29.30133\include\xutility | 664
Message |  | see reference to class template instantiation 'std::iterator_traits<_Iter>' being compiled | TKV3d | C:\Program Files (x86)\Microsoft Visual Studio\2019\Professional\VC\Tools\MSVC\14.29.30133\include\xutility | 1272
Message |  | see reference to alias template instantiation 'std::_Iter_cat_t<BVH::RadixSorter::LinkIterator>' being compiled (compiling source file C:\week13\occt\src\SelectMgr\SelectMgr_SelectableObjectSet.cxx) | TKV3d | C:\Program Files (x86)\Microsoft Visual Studio\2019\Professional\VC\Tools\MSVC\14.29.30133\include\xutility | 1272
Message |  | see reference to variable template 'const bool _Is_bidi_iter_v<NCollection_StlIterator<std::random_access_iterator_tag,NCollection_Array1<std::pair<unsigned int,int> >::Iterator,std::pair<unsigned int,int>,0> >' being compiled (compiling source file C:\week13\occt\src\SelectMgr\SelectMgr_SelectableObjectSet.cxx) | TKV3d | C:\Program Files (x86)\Microsoft Visual Studio\2019\Professional\VC\Tools\MSVC\14.29.30133\include\algorithm | 5042
Message |  | see reference to function template instantiation '_FwdIt std::partition<BVH::RadixSorter::LinkIterator,BVH::BitPredicate>(_FwdIt,const _FwdIt,_Pr)' being compiled | TKV3d | C:\week13\occt\src\BVH\BVH_RadixSorter.hxx | 147
Message |  | see declaration of 'std::iterator' (compiling source file C:\week13\occt\src\SelectMgr\SelectMgr_ViewerSelector.cxx) | TKV3d | C:\Program Files (x86)\Microsoft Visual Studio\2019\Professional\VC\Tools\MSVC\14.29.30133\include\xutility | 5911
Message |  | see reference to class template instantiation 'NCollection_StlIterator<std::random_access_iterator_tag,NCollection_Array1<Standard_Integer>::Iterator,TheItemType,false>' being compiled | TKV3d | C:\week13\occt\src\SelectMgr\SelectMgr_ViewerSelector.cxx | 994
Message |  | see reference to class template instantiation 'std::_Iterator_traits_base<_Ty>' being compiled | TKV3d | C:\Program Files (x86)\Microsoft Visual Studio\2019\Professional\VC\Tools\MSVC\14.29.30133\include\xutility | 664
Message |  | see reference to class template instantiation 'std::iterator_traits<NCollection_StlIterator<std::random_access_iterator_tag,NCollection_Array1<Standard_Integer>::Iterator,TheItemType,false>>' being compiled | TKV3d | C:\Program Files (x86)\Microsoft Visual Studio\2019\Professional\VC\Tools\MSVC\14.29.30133\include\xutility | 389
Message |  | see reference to variable template 'bool _Is_from_primary<std::iterator_traits<NCollection_StlIterator<std::random_access_iterator_tag,NCollection_Array1<int>::Iterator,int,0> > >' being compiled (compiling source file C:\week13\occt\src\SelectMgr\SelectMgr_ViewerSelector.cxx) | TKV3d | C:\Program Files (x86)\Microsoft Visual Studio\2019\Professional\VC\Tools\MSVC\14.29.30133\include\xutility | 395
Message |  | see reference to alias template instantiation 'std::iter_difference_t<NCollection_StlIterator<std::random_access_iterator_tag,NCollection_Array1<Standard_Integer>::Iterator,TheItemType,false>>' being compiled | TKV3d | C:\Program Files (x86)\Microsoft Visual Studio\2019\Professional\VC\Tools\MSVC\14.29.30133\include\xutility | 1193
Message |  | see reference to alias template instantiation 'std::_Iter_diff_t<NCollection_StlIterator<std::random_access_iterator_tag,NCollection_Array1<Standard_Integer>::Iterator,TheItemType,false>>' being compiled | TKV3d | C:\Program Files (x86)\Microsoft Visual Studio\2019\Professional\VC\Tools\MSVC\14.29.30133\include\xutility | 1588
Message |  | see reference to function template instantiation 'void std::_Sort_unchecked(_RanIt,_RanIt,conditional_t<std::_Is_from_primary<std::iterator_traits<remove_cv<remove_reference<_Ty>::type>::type>>,std::incrementable_traits<remove_cv<remove_reference<_Ty>::type>::type>,std::iterator_traits<remove_cv<remove_reference<_Ty>::type>::type>>::difference_type,_Pr)' being compiled (compiling source file C:\week13\occt\src\SelectMgr\SelectMgr_ViewerSelector.cxx) | TKV3d | C:\Program Files (x86)\Microsoft Visual Studio\2019\Professional\VC\Tools\MSVC\14.29.30133\include\algorithm | 7365
Message |  | see reference to function template instantiation 'void std::sort<NCollection_StlIterator<std::random_access_iterator_tag,NCollection_Array1<Standard_Integer>::Iterator,TheItemType,false>,`anonymous-namespace'::CompareResults>(const _RanIt,const _RanIt,_Pr)' being compiled | TKV3d | C:\week13\occt\src\SelectMgr\SelectMgr_ViewerSelector.cxx | 994
Message |  | see reference to class template instantiation 'std::incrementable_traits<NCollection_StlIterator<std::random_access_iterator_tag,NCollection_Array1<Standard_Integer>::Iterator,TheItemType,false>>' being compiled | TKV3d | C:\Program Files (x86)\Microsoft Visual Studio\2019\Professional\VC\Tools\MSVC\14.29.30133\include\xutility | 1193
Message |  | see reference to class template instantiation 'std::indirectly_readable_traits<NCollection_StlIterator<std::random_access_iterator_tag,NCollection_Array1<Standard_Integer>::Iterator,TheItemType,false>>' being compiled | TKV3d | C:\Program Files (x86)\Microsoft Visual Studio\2019\Professional\VC\Tools\MSVC\14.29.30133\include\xutility | 1189
Message |  | see reference to alias template instantiation 'std::iter_value_t<NCollection_StlIterator<std::random_access_iterator_tag,NCollection_Array1<Standard_Integer>::Iterator,TheItemType,false>>' being compiled | TKV3d | C:\Program Files (x86)\Microsoft Visual Studio\2019\Professional\VC\Tools\MSVC\14.29.30133\include\xutility | 1189
Message |  | see reference to alias template instantiation 'std::_Iter_value_t<NCollection_StlIterator<std::random_access_iterator_tag,NCollection_Array1<Standard_Integer>::Iterator,TheItemType,false>>' being compiled | TKV3d | C:\Program Files (x86)\Microsoft Visual Studio\2019\Professional\VC\Tools\MSVC\14.29.30133\include\algorithm | 7243
Message |  | see reference to function template instantiation '_BidIt std::_Insertion_sort_unchecked<_RanIt,_Pr>(const _BidIt,const _BidIt,_Pr)' being compiled | TKV3d | C:\Program Files (x86)\Microsoft Visual Studio\2019\Professional\VC\Tools\MSVC\14.29.30133\include\algorithm | 7369
Message |  | see reference to function template instantiation 'void std::_Sort_unchecked<_RanIt,std::_Ref_fn<_Pr>>(_RanIt,_RanIt,__int64,std::_Ref_fn<_Pr>)' being compiled | TKV3d | C:\Program Files (x86)\Microsoft Visual Studio\2019\Professional\VC\Tools\MSVC\14.29.30133\include\algorithm | 7399
Message |  | see reference to function template instantiation 'void std::sort<NCollection_StlIterator<std::random_access_iterator_tag,NCollection_Array1<Standard_Integer>::Iterator,TheItemType,false>,`anonymous-namespace'::CompareResults>(const _RanIt,const _RanIt,_Pr)' being compiled | TKV3d | C:\week13\occt\src\SelectMgr\SelectMgr_ViewerSelector.cxx | 994
Message |  | see declaration of 'std::iterator' (compiling source file C:\week13\occt\src\TopOpeBRepTool\TopOpeBRepTool_TOOL.cxx) | TKBool | C:\Program Files (x86)\Microsoft Visual Studio\2019\Professional\VC\Tools\MSVC\14.29.30133\include\xutility | 5911
Message |  | see reference to class template instantiation 'NCollection_StlIterator<std::random_access_iterator_tag,NCollection_Array1<Standard_Real>::Iterator,TheItemType,false>' being compiled | TKBool | C:\week13\occt\src\TopOpeBRepTool\TopOpeBRepTool_TOOL.cxx | 360
Message |  | see reference to class template instantiation 'std::_Iterator_traits_base<_Ty>' being compiled | TKBool | C:\Program Files (x86)\Microsoft Visual Studio\2019\Professional\VC\Tools\MSVC\14.29.30133\include\xutility | 664
Message |  | see reference to class template instantiation 'std::iterator_traits<NCollection_StlIterator<std::random_access_iterator_tag,NCollection_Array1<Standard_Real>::Iterator,TheItemType,false>>' being compiled | TKBool | C:\Program Files (x86)\Microsoft Visual Studio\2019\Professional\VC\Tools\MSVC\14.29.30133\include\xutility | 389
Message |  | see reference to variable template 'bool _Is_from_primary<std::iterator_traits<NCollection_StlIterator<std::random_access_iterator_tag,NCollection_Array1<double>::Iterator,double,0> > >' being compiled (compiling source file C:\week13\occt\src\TopOpeBRepTool\TopOpeBRepTool_TOOL.cxx) | TKBool | C:\Program Files (x86)\Microsoft Visual Studio\2019\Professional\VC\Tools\MSVC\14.29.30133\include\xutility | 395
Message |  | see reference to alias template instantiation 'std::iter_difference_t<NCollection_StlIterator<std::random_access_iterator_tag,NCollection_Array1<Standard_Real>::Iterator,TheItemType,false>>' being compiled | TKBool | C:\Program Files (x86)\Microsoft Visual Studio\2019\Professional\VC\Tools\MSVC\14.29.30133\include\xutility | 1193
Message |  | see reference to alias template instantiation 'std::_Iter_diff_t<NCollection_StlIterator<std::random_access_iterator_tag,NCollection_Array1<Standard_Real>::Iterator,TheItemType,false>>' being compiled | TKBool | C:\Program Files (x86)\Microsoft Visual Studio\2019\Professional\VC\Tools\MSVC\14.29.30133\include\xutility | 1588
Message |  | see reference to function template instantiation 'void std::_Sort_unchecked(_RanIt,_RanIt,conditional_t<std::_Is_from_primary<std::iterator_traits<remove_cv<remove_reference<_Ty>::type>::type>>,std::incrementable_traits<remove_cv<remove_reference<_Ty>::type>::type>,std::iterator_traits<remove_cv<remove_reference<_Ty>::type>::type>>::difference_type,_Pr)' being compiled (compiling source file C:\week13\occt\src\TopOpeBRepTool\TopOpeBRepTool_TOOL.cxx) | TKBool | C:\Program Files (x86)\Microsoft Visual Studio\2019\Professional\VC\Tools\MSVC\14.29.30133\include\algorithm | 7365
Message |  | see reference to function template instantiation 'void std::sort<_RanIt,std::less<void>>(const _RanIt,const _RanIt,_Pr)' being compiled | TKBool | C:\Program Files (x86)\Microsoft Visual Studio\2019\Professional\VC\Tools\MSVC\14.29.30133\include\algorithm | 7404
Message |  | see reference to function template instantiation 'void std::sort<NCollection_StlIterator<std::random_access_iterator_tag,NCollection_Array1<Standard_Real>::Iterator,TheItemType,false>>(const _RanIt,const _RanIt)' being compiled | TKBool | C:\week13\occt\src\TopOpeBRepTool\TopOpeBRepTool_TOOL.cxx | 360
Message |  | see reference to class template instantiation 'std::incrementable_traits<NCollection_StlIterator<std::random_access_iterator_tag,NCollection_Array1<Standard_Real>::Iterator,TheItemType,false>>' being compiled | TKBool | C:\Program Files (x86)\Microsoft Visual Studio\2019\Professional\VC\Tools\MSVC\14.29.30133\include\xutility | 1193
Message |  | see reference to class template instantiation 'std::indirectly_readable_traits<NCollection_StlIterator<std::random_access_iterator_tag,NCollection_Array1<Standard_Real>::Iterator,TheItemType,false>>' being compiled | TKBool | C:\Program Files (x86)\Microsoft Visual Studio\2019\Professional\VC\Tools\MSVC\14.29.30133\include\xutility | 1189
Message |  | see reference to alias template instantiation 'std::iter_value_t<NCollection_StlIterator<std::random_access_iterator_tag,NCollection_Array1<Standard_Real>::Iterator,TheItemType,false>>' being compiled | TKBool | C:\Program Files (x86)\Microsoft Visual Studio\2019\Professional\VC\Tools\MSVC\14.29.30133\include\xutility | 1189
Message |  | see reference to alias template instantiation 'std::_Iter_value_t<NCollection_StlIterator<std::random_access_iterator_tag,NCollection_Array1<Standard_Real>::Iterator,TheItemType,false>>' being compiled | TKBool | C:\Program Files (x86)\Microsoft Visual Studio\2019\Professional\VC\Tools\MSVC\14.29.30133\include\algorithm | 7243
Message |  | see reference to function template instantiation '_BidIt std::_Insertion_sort_unchecked<_RanIt,_Pr>(const _BidIt,const _BidIt,_Pr)' being compiled | TKBool | C:\Program Files (x86)\Microsoft Visual Studio\2019\Professional\VC\Tools\MSVC\14.29.30133\include\algorithm | 7369
Message |  | see reference to function template instantiation 'void std::_Sort_unchecked<_RanIt,_Fn>(_RanIt,_RanIt,__int64,_Pr)' being compiled | TKBool | C:\Program Files (x86)\Microsoft Visual Studio\2019\Professional\VC\Tools\MSVC\14.29.30133\include\algorithm | 7399
Message |  | see reference to function template instantiation 'void std::sort<_RanIt,std::less<void>>(const _RanIt,const _RanIt,_Pr)' being compiled | TKBool | C:\Program Files (x86)\Microsoft Visual Studio\2019\Professional\VC\Tools\MSVC\14.29.30133\include\algorithm | 7404
Message |  | see declaration of 'std::iterator' (compiling source file C:\week13\occt\src\BRepFill\BRepFill_AdvancedEvolved.cxx) | TKBool | C:\Program Files (x86)\Microsoft Visual Studio\2019\Professional\VC\Tools\MSVC\14.29.30133\include\xutility | 5911
Message |  | see declaration of 'std::iterator' (compiling source file C:\week13\occt\src\BRepFill\BRepFill_AdvancedEvolved.cxx) | TKBool | C:\Program Files (x86)\Microsoft Visual Studio\2019\Professional\VC\Tools\MSVC\14.29.30133\include\xutility | 5911
Message |  | see reference to class template instantiation 'NCollection_StlIterator<std::random_access_iterator_tag,NCollection_Array1<BVH_EncodedLink>::Iterator,TheItemType,false>' being compiled | TKBool | C:\week13\occt\src\BVH\BVH_RadixSorter.hxx | 107
Message |  | see reference to class template instantiation 'std::_Iterator_traits_base<_Ty>' being compiled | TKBool | C:\Program Files (x86)\Microsoft Visual Studio\2019\Professional\VC\Tools\MSVC\14.29.30133\include\xutility | 664
Message |  | see reference to class template instantiation 'std::iterator_traits<_Iter>' being compiled | TKBool | C:\Program Files (x86)\Microsoft Visual Studio\2019\Professional\VC\Tools\MSVC\14.29.30133\include\xutility | 1272
Message |  | see reference to alias template instantiation 'std::_Iter_cat_t<BVH::RadixSorter::LinkIterator>' being compiled (compiling source file C:\week13\occt\src\BRepFill\BRepFill_AdvancedEvolved.cxx) | TKBool | C:\Program Files (x86)\Microsoft Visual Studio\2019\Professional\VC\Tools\MSVC\14.29.30133\include\xutility | 1272
Message |  | see reference to variable template 'const bool _Is_bidi_iter_v<NCollection_StlIterator<std::random_access_iterator_tag,NCollection_Array1<std::pair<unsigned int,int> >::Iterator,std::pair<unsigned int,int>,0> >' being compiled (compiling source file C:\week13\occt\src\BRepFill\BRepFill_AdvancedEvolved.cxx) | TKBool | C:\Program Files (x86)\Microsoft Visual Studio\2019\Professional\VC\Tools\MSVC\14.29.30133\include\algorithm | 5042
Message |  | see reference to function template instantiation '_FwdIt std::partition<BVH::RadixSorter::LinkIterator,BVH::BitPredicate>(_FwdIt,const _FwdIt,_Pr)' being compiled | TKBool | C:\week13\occt\src\BVH\BVH_RadixSorter.hxx | 147
Message |  | see declaration of 'std::iterator' (compiling source file C:\week13\occt\src\BRepFill\BRepFill_Draft.cxx) | TKBool | C:\Program Files (x86)\Microsoft Visual Studio\2019\Professional\VC\Tools\MSVC\14.29.30133\include\xutility | 5911
Message |  | see declaration of 'std::iterator' (compiling source file C:\week13\occt\src\BRepFill\BRepFill_Draft.cxx) | TKBool | C:\Program Files (x86)\Microsoft Visual Studio\2019\Professional\VC\Tools\MSVC\14.29.30133\include\xutility | 5911
Message |  | see reference to class template instantiation 'NCollection_StlIterator<std::random_access_iterator_tag,NCollection_Array1<BVH_EncodedLink>::Iterator,TheItemType,false>' being compiled | TKBool | C:\week13\occt\src\BVH\BVH_RadixSorter.hxx | 107
Message |  | see reference to class template instantiation 'std::_Iterator_traits_base<_Ty>' being compiled | TKBool | C:\Program Files (x86)\Microsoft Visual Studio\2019\Professional\VC\Tools\MSVC\14.29.30133\include\xutility | 664
Message |  | see reference to class template instantiation 'std::iterator_traits<_Iter>' being compiled | TKBool | C:\Program Files (x86)\Microsoft Visual Studio\2019\Professional\VC\Tools\MSVC\14.29.30133\include\xutility | 1272
Message |  | see reference to alias template instantiation 'std::_Iter_cat_t<BVH::RadixSorter::LinkIterator>' being compiled (compiling source file C:\week13\occt\src\BRepFill\BRepFill_Draft.cxx) | TKBool | C:\Program Files (x86)\Microsoft Visual Studio\2019\Professional\VC\Tools\MSVC\14.29.30133\include\xutility | 1272
Message |  | see reference to variable template 'const bool _Is_bidi_iter_v<NCollection_StlIterator<std::random_access_iterator_tag,NCollection_Array1<std::pair<unsigned int,int> >::Iterator,std::pair<unsigned int,int>,0> >' being compiled (compiling source file C:\week13\occt\src\BRepFill\BRepFill_Draft.cxx) | TKBool | C:\Program Files (x86)\Microsoft Visual Studio\2019\Professional\VC\Tools\MSVC\14.29.30133\include\algorithm | 5042
Message |  | see reference to function template instantiation '_FwdIt std::partition<BVH::RadixSorter::LinkIterator,BVH::BitPredicate>(_FwdIt,const _FwdIt,_Pr)' being compiled | TKBool | C:\week13\occt\src\BVH\BVH_RadixSorter.hxx | 147
Message |  | see declaration of 'std::iterator' (compiling source file C:\week13\occt\src\BRepFill\BRepFill_TrimShellCorner.cxx) | TKBool | C:\Program Files (x86)\Microsoft Visual Studio\2019\Professional\VC\Tools\MSVC\14.29.30133\include\xutility | 5911
Message |  | see declaration of 'std::iterator' (compiling source file C:\week13\occt\src\BRepFill\BRepFill_TrimShellCorner.cxx) | TKBool | C:\Program Files (x86)\Microsoft Visual Studio\2019\Professional\VC\Tools\MSVC\14.29.30133\include\xutility | 5911
Message |  | see reference to class template instantiation 'NCollection_StlIterator<std::random_access_iterator_tag,NCollection_Array1<BVH_EncodedLink>::Iterator,TheItemType,false>' being compiled | TKBool | C:\week13\occt\src\BVH\BVH_RadixSorter.hxx | 107
Message |  | see reference to class template instantiation 'std::_Iterator_traits_base<_Ty>' being compiled | TKBool | C:\Program Files (x86)\Microsoft Visual Studio\2019\Professional\VC\Tools\MSVC\14.29.30133\include\xutility | 664
Message |  | see reference to class template instantiation 'std::iterator_traits<_Iter>' being compiled | TKBool | C:\Program Files (x86)\Microsoft Visual Studio\2019\Professional\VC\Tools\MSVC\14.29.30133\include\xutility | 1272
Message |  | see reference to alias template instantiation 'std::_Iter_cat_t<BVH::RadixSorter::LinkIterator>' being compiled (compiling source file C:\week13\occt\src\BRepFill\BRepFill_TrimShellCorner.cxx) | TKBool | C:\Program Files (x86)\Microsoft Visual Studio\2019\Professional\VC\Tools\MSVC\14.29.30133\include\xutility | 1272
Message |  | see reference to variable template 'const bool _Is_bidi_iter_v<NCollection_StlIterator<std::random_access_iterator_tag,NCollection_Array1<std::pair<unsigned int,int> >::Iterator,std::pair<unsigned int,int>,0> >' being compiled (compiling source file C:\week13\occt\src\BRepFill\BRepFill_TrimShellCorner.cxx) | TKBool | C:\Program Files (x86)\Microsoft Visual Studio\2019\Professional\VC\Tools\MSVC\14.29.30133\include\algorithm | 5042
Message |  | see reference to function template instantiation '_FwdIt std::partition<BVH::RadixSorter::LinkIterator,BVH::BitPredicate>(_FwdIt,const _FwdIt,_Pr)' being compiled | TKBool | C:\week13\occt\src\BVH\BVH_RadixSorter.hxx | 147
Message |  | see declaration of 'std::iterator' (compiling source file C:\week13\occt\src\D3DHost\D3DHost_View.cxx) | TKD3DHost | C:\Program Files (x86)\Microsoft Visual Studio\2019\Professional\VC\Tools\MSVC\14.29.30133\include\xutility | 5911
Message |  | see declaration of 'std::iterator' (compiling source file C:\week13\occt\src\D3DHost\D3DHost_GraphicDriver.cxx) | TKD3DHost | C:\Program Files (x86)\Microsoft Visual Studio\2019\Professional\VC\Tools\MSVC\14.29.30133\include\xutility | 5911
Message |  | see reference to class template instantiation 'NCollection_StlIterator<std::random_access_iterator_tag,NCollection_Array1<const Graphic3d_Layer *>::Iterator,TheItemType,false>' being compiled | TKD3DHost | C:\week13\occt\src\OpenGl\OpenGl_LayerList.hxx | 179
Message |  | see reference to class template instantiation 'NCollection_StlIterator<std::random_access_iterator_tag,NCollection_Array1<const Graphic3d_Layer *>::Iterator,TheItemType,false>' being compiled | TKD3DHost | C:\week13\occt\src\OpenGl\OpenGl_LayerList.hxx | 179
Message |  | see declaration of 'std::iterator' (compiling source file C:\week13\occt\src\RWGltf\RWGltf_CafReader.cxx) | TKRWMesh | C:\Program Files (x86)\Microsoft Visual Studio\2019\Professional\VC\Tools\MSVC\14.29.30133\include\xutility | 5911
Message |  | see reference to class template instantiation 'rapidjson::GenericMemberIterator<Const,Encoding,Allocator>' being compiled (compiling source file C:\week13\occt\src\RWGltf\RWGltf_CafReader.cxx) | TKRWMesh | C:\occt-3rdparty\Windows-64-VC14\rapidjson-1.1.0\include\rapidjson\document.h | 194
Message |  | see declaration of 'std::iterator' (compiling source file C:\week13\occt\src\RWGltf\RWGltf_CafReader.cxx) | TKRWMesh | C:\Program Files (x86)\Microsoft Visual Studio\2019\Professional\VC\Tools\MSVC\14.29.30133\include\xutility | 5911
Message |  | see reference to class template instantiation 'rapidjson::GenericMemberIterator<false,Encoding,Allocator>' being compiled | TKRWMesh | C:\occt-3rdparty\Windows-64-VC14\rapidjson-1.1.0\include\rapidjson\document.h | 548
Message |  | see reference to class template instantiation 'rapidjson::GenericValue<rapidjson::UTF8<char>,rapidjson::MemoryPoolAllocator<rapidjson::CrtAllocator>>' being compiled (compiling source file C:\week13\occt\src\RWGltf\RWGltf_CafReader.cxx) | TKRWMesh | C:\occt-3rdparty\Windows-64-VC14\rapidjson-1.1.0\include\rapidjson\document.h | 2024
Message |  | see reference to class template instantiation 'rapidjson::GenericDocument<rapidjson::UTF8<char>,rapidjson::MemoryPoolAllocator<rapidjson::CrtAllocator>,rapidjson::CrtAllocator>' being compiled (compiling source file C:\week13\occt\src\RWGltf\RWGltf_CafReader.cxx) | TKRWMesh | C:\week13\occt\src\RWGltf\RWGltf_GltfJsonParser.hxx | 52
Message |  | see declaration of 'std::iterator' (compiling source file C:\week13\occt\src\RWGltf\RWGltf_CafReader.cxx) | TKRWMesh | C:\Program Files (x86)\Microsoft Visual Studio\2019\Professional\VC\Tools\MSVC\14.29.30133\include\xutility | 5911
Message |  | see declaration of 'std::iterator' (compiling source file C:\week13\occt\src\RWGltf\RWGltf_CafReader.cxx) | TKRWMesh | C:\Program Files (x86)\Microsoft Visual Studio\2019\Professional\VC\Tools\MSVC\14.29.30133\include\xutility | 5911
Message |  | see reference to class template instantiation 'rapidjson::GenericMemberIterator<true,Encoding,Allocator>' being compiled | TKRWMesh | C:\occt-3rdparty\Windows-64-VC14\rapidjson-1.1.0\include\rapidjson\document.h | 549
Message |  | see declaration of 'std::iterator' (compiling source file C:\week13\occt\src\RWGltf\RWGltf_CafReader.cxx) | TKRWMesh | C:\Program Files (x86)\Microsoft Visual Studio\2019\Professional\VC\Tools\MSVC\14.29.30133\include\xutility | 5911
Message |  | see declaration of 'std::iterator' (compiling source file C:\week13\occt\src\RWGltf\RWGltf_GltfJsonParser.cxx) | TKRWMesh | C:\Program Files (x86)\Microsoft Visual Studio\2019\Professional\VC\Tools\MSVC\14.29.30133\include\xutility | 5911
Message |  | see reference to class template instantiation 'rapidjson::GenericMemberIterator<Const,Encoding,Allocator>' being compiled (compiling source file C:\week13\occt\src\RWGltf\RWGltf_GltfJsonParser.cxx) | TKRWMesh | C:\occt-3rdparty\Windows-64-VC14\rapidjson-1.1.0\include\rapidjson\document.h | 194
Message |  | see declaration of 'std::iterator' (compiling source file C:\week13\occt\src\RWGltf\RWGltf_GltfJsonParser.cxx) | TKRWMesh | C:\Program Files (x86)\Microsoft Visual Studio\2019\Professional\VC\Tools\MSVC\14.29.30133\include\xutility | 5911
Message |  | see reference to class template instantiation 'rapidjson::GenericMemberIterator<false,Encoding,Allocator>' being compiled | TKRWMesh | C:\occt-3rdparty\Windows-64-VC14\rapidjson-1.1.0\include\rapidjson\document.h | 548
Message |  | see reference to class template instantiation 'rapidjson::GenericValue<rapidjson::UTF8<char>,rapidjson::MemoryPoolAllocator<rapidjson::CrtAllocator>>' being compiled (compiling source file C:\week13\occt\src\RWGltf\RWGltf_GltfJsonParser.cxx) | TKRWMesh | C:\occt-3rdparty\Windows-64-VC14\rapidjson-1.1.0\include\rapidjson\document.h | 2024
Message |  | see reference to class template instantiation 'rapidjson::GenericDocument<rapidjson::UTF8<char>,rapidjson::MemoryPoolAllocator<rapidjson::CrtAllocator>,rapidjson::CrtAllocator>' being compiled (compiling source file C:\week13\occt\src\RWGltf\RWGltf_GltfJsonParser.cxx) | TKRWMesh | C:\week13\occt\src\RWGltf\RWGltf_GltfJsonParser.hxx | 52
Message |  | see declaration of 'std::iterator' (compiling source file C:\week13\occt\src\RWGltf\RWGltf_GltfJsonParser.cxx) | TKRWMesh | C:\Program Files (x86)\Microsoft Visual Studio\2019\Professional\VC\Tools\MSVC\14.29.30133\include\xutility | 5911
Message |  | see declaration of 'std::iterator' (compiling source file C:\week13\occt\src\RWGltf\RWGltf_GltfJsonParser.cxx) | TKRWMesh | C:\Program Files (x86)\Microsoft Visual Studio\2019\Professional\VC\Tools\MSVC\14.29.30133\include\xutility | 5911
Message |  | see reference to class template instantiation 'rapidjson::GenericMemberIterator<true,Encoding,Allocator>' being compiled | TKRWMesh | C:\occt-3rdparty\Windows-64-VC14\rapidjson-1.1.0\include\rapidjson\document.h | 549
Message |  | see declaration of 'std::iterator' (compiling source file C:\week13\occt\src\RWGltf\RWGltf_GltfJsonParser.cxx) | TKRWMesh | C:\Program Files (x86)\Microsoft Visual Studio\2019\Professional\VC\Tools\MSVC\14.29.30133\include\xutility | 5911
Message |  | see declaration of 'std::iterator' (compiling source file C:\week13\occt\src\BRepOffset\BRepOffset_Inter3d.cxx) | TKOffset | C:\Program Files (x86)\Microsoft Visual Studio\2019\Professional\VC\Tools\MSVC\14.29.30133\include\xutility | 5911
Message |  | see declaration of 'std::iterator' (compiling source file C:\week13\occt\src\BRepOffset\BRepOffset_Inter3d.cxx) | TKOffset | C:\Program Files (x86)\Microsoft Visual Studio\2019\Professional\VC\Tools\MSVC\14.29.30133\include\xutility | 5911
Message |  | see reference to class template instantiation 'NCollection_StlIterator<std::random_access_iterator_tag,NCollection_Array1<BVH_EncodedLink>::Iterator,TheItemType,false>' being compiled | TKOffset | C:\week13\occt\src\BVH\BVH_RadixSorter.hxx | 107
Message |  | see reference to class template instantiation 'std::_Iterator_traits_base<_Ty>' being compiled | TKOffset | C:\Program Files (x86)\Microsoft Visual Studio\2019\Professional\VC\Tools\MSVC\14.29.30133\include\xutility | 664
Message |  | see reference to class template instantiation 'std::iterator_traits<_Iter>' being compiled | TKOffset | C:\Program Files (x86)\Microsoft Visual Studio\2019\Professional\VC\Tools\MSVC\14.29.30133\include\xutility | 1272
Message |  | see reference to alias template instantiation 'std::_Iter_cat_t<BVH::RadixSorter::LinkIterator>' being compiled (compiling source file C:\week13\occt\src\BRepOffset\BRepOffset_Inter3d.cxx) | TKOffset | C:\Program Files (x86)\Microsoft Visual Studio\2019\Professional\VC\Tools\MSVC\14.29.30133\include\xutility | 1272
Message |  | see reference to variable template 'const bool _Is_bidi_iter_v<NCollection_StlIterator<std::random_access_iterator_tag,NCollection_Array1<std::pair<unsigned int,int> >::Iterator,std::pair<unsigned int,int>,0> >' being compiled (compiling source file C:\week13\occt\src\BRepOffset\BRepOffset_Inter3d.cxx) | TKOffset | C:\Program Files (x86)\Microsoft Visual Studio\2019\Professional\VC\Tools\MSVC\14.29.30133\include\algorithm | 5042
Message |  | see reference to function template instantiation '_FwdIt std::partition<BVH::RadixSorter::LinkIterator,BVH::BitPredicate>(_FwdIt,const _FwdIt,_Pr)' being compiled | TKOffset | C:\week13\occt\src\BVH\BVH_RadixSorter.hxx | 147
Message |  | see declaration of 'std::iterator' (compiling source file C:\week13\occt\src\BRepOffset\BRepOffset_MakeOffset_1.cxx) | TKOffset | C:\Program Files (x86)\Microsoft Visual Studio\2019\Professional\VC\Tools\MSVC\14.29.30133\include\xutility | 5911
Message |  | see declaration of 'std::iterator' (compiling source file C:\week13\occt\src\BRepOffset\BRepOffset_MakeOffset_1.cxx) | TKOffset | C:\Program Files (x86)\Microsoft Visual Studio\2019\Professional\VC\Tools\MSVC\14.29.30133\include\xutility | 5911
Message |  | see reference to class template instantiation 'NCollection_StlIterator<std::random_access_iterator_tag,NCollection_Array1<BVH_EncodedLink>::Iterator,TheItemType,false>' being compiled | TKOffset | C:\week13\occt\src\BVH\BVH_RadixSorter.hxx | 107
Message |  | see reference to class template instantiation 'std::_Iterator_traits_base<_Ty>' being compiled | TKOffset | C:\Program Files (x86)\Microsoft Visual Studio\2019\Professional\VC\Tools\MSVC\14.29.30133\include\xutility | 664
Message |  | see reference to class template instantiation 'std::iterator_traits<_Iter>' being compiled | TKOffset | C:\Program Files (x86)\Microsoft Visual Studio\2019\Professional\VC\Tools\MSVC\14.29.30133\include\xutility | 1272
Message |  | see reference to alias template instantiation 'std::_Iter_cat_t<BVH::RadixSorter::LinkIterator>' being compiled (compiling source file C:\week13\occt\src\BRepOffset\BRepOffset_MakeOffset_1.cxx) | TKOffset | C:\Program Files (x86)\Microsoft Visual Studio\2019\Professional\VC\Tools\MSVC\14.29.30133\include\xutility | 1272
Message |  | see reference to variable template 'const bool _Is_bidi_iter_v<NCollection_StlIterator<std::random_access_iterator_tag,NCollection_Array1<std::pair<unsigned int,int> >::Iterator,std::pair<unsigned int,int>,0> >' being compiled (compiling source file C:\week13\occt\src\BRepOffset\BRepOffset_MakeOffset_1.cxx) | TKOffset | C:\Program Files (x86)\Microsoft Visual Studio\2019\Professional\VC\Tools\MSVC\14.29.30133\include\algorithm | 5042
Message |  | see reference to function template instantiation '_FwdIt std::partition<BVH::RadixSorter::LinkIterator,BVH::BitPredicate>(_FwdIt,const _FwdIt,_Pr)' being compiled | TKOffset | C:\week13\occt\src\BVH\BVH_RadixSorter.hxx | 147
Message |  | see declaration of 'std::iterator' (compiling source file C:\week13\occt\src\BRepOffset\BRepOffset_Tool.cxx) | TKOffset | C:\Program Files (x86)\Microsoft Visual Studio\2019\Professional\VC\Tools\MSVC\14.29.30133\include\xutility | 5911
Message |  | see declaration of 'std::iterator' (compiling source file C:\week13\occt\src\BRepOffset\BRepOffset_Tool.cxx) | TKOffset | C:\Program Files (x86)\Microsoft Visual Studio\2019\Professional\VC\Tools\MSVC\14.29.30133\include\xutility | 5911
Message |  | see reference to class template instantiation 'NCollection_StlIterator<std::random_access_iterator_tag,NCollection_Array1<BVH_EncodedLink>::Iterator,TheItemType,false>' being compiled | TKOffset | C:\week13\occt\src\BVH\BVH_RadixSorter.hxx | 107
Message |  | see reference to class template instantiation 'std::_Iterator_traits_base<_Ty>' being compiled | TKOffset | C:\Program Files (x86)\Microsoft Visual Studio\2019\Professional\VC\Tools\MSVC\14.29.30133\include\xutility | 664
Message |  | see reference to class template instantiation 'std::iterator_traits<_Iter>' being compiled | TKOffset | C:\Program Files (x86)\Microsoft Visual Studio\2019\Professional\VC\Tools\MSVC\14.29.30133\include\xutility | 1272
Message |  | see reference to alias template instantiation 'std::_Iter_cat_t<BVH::RadixSorter::LinkIterator>' being compiled (compiling source file C:\week13\occt\src\BRepOffset\BRepOffset_Tool.cxx) | TKOffset | C:\Program Files (x86)\Microsoft Visual Studio\2019\Professional\VC\Tools\MSVC\14.29.30133\include\xutility | 1272
Message |  | see reference to variable template 'const bool _Is_bidi_iter_v<NCollection_StlIterator<std::random_access_iterator_tag,NCollection_Array1<std::pair<unsigned int,int> >::Iterator,std::pair<unsigned int,int>,0> >' being compiled (compiling source file C:\week13\occt\src\BRepOffset\BRepOffset_Tool.cxx) | TKOffset | C:\Program Files (x86)\Microsoft Visual Studio\2019\Professional\VC\Tools\MSVC\14.29.30133\include\algorithm | 5042
Message |  | see reference to function template instantiation '_FwdIt std::partition<BVH::RadixSorter::LinkIterator,BVH::BitPredicate>(_FwdIt,const _FwdIt,_Pr)' being compiled | TKOffset | C:\week13\occt\src\BVH\BVH_RadixSorter.hxx | 147
Message |  | see declaration of 'std::iterator' (compiling source file C:\week13\occt\src\BRepTest\BRepTest_FilletCommands.cxx) | TKTopTest | C:\Program Files (x86)\Microsoft Visual Studio\2019\Professional\VC\Tools\MSVC\14.29.30133\include\xutility | 5911
Message |  | see declaration of 'std::iterator' (compiling source file C:\week13\occt\src\BRepTest\BRepTest_FilletCommands.cxx) | TKTopTest | C:\Program Files (x86)\Microsoft Visual Studio\2019\Professional\VC\Tools\MSVC\14.29.30133\include\xutility | 5911
Message |  | see reference to class template instantiation 'NCollection_StlIterator<std::random_access_iterator_tag,NCollection_Array1<BVH_EncodedLink>::Iterator,TheItemType,false>' being compiled | TKTopTest | C:\week13\occt\src\BVH\BVH_RadixSorter.hxx | 107
Message |  | see reference to class template instantiation 'std::_Iterator_traits_base<_Ty>' being compiled | TKTopTest | C:\Program Files (x86)\Microsoft Visual Studio\2019\Professional\VC\Tools\MSVC\14.29.30133\include\xutility | 664
Message |  | see reference to class template instantiation 'std::iterator_traits<_Iter>' being compiled | TKTopTest | C:\Program Files (x86)\Microsoft Visual Studio\2019\Professional\VC\Tools\MSVC\14.29.30133\include\xutility | 1272
Message |  | see reference to alias template instantiation 'std::_Iter_cat_t<BVH::RadixSorter::LinkIterator>' being compiled (compiling source file C:\week13\occt\src\BRepTest\BRepTest_FilletCommands.cxx) | TKTopTest | C:\Program Files (x86)\Microsoft Visual Studio\2019\Professional\VC\Tools\MSVC\14.29.30133\include\xutility | 1272
Message |  | see reference to variable template 'const bool _Is_bidi_iter_v<NCollection_StlIterator<std::random_access_iterator_tag,NCollection_Array1<std::pair<unsigned int,int> >::Iterator,std::pair<unsigned int,int>,0> >' being compiled (compiling source file C:\week13\occt\src\BRepTest\BRepTest_FilletCommands.cxx) | TKTopTest | C:\Program Files (x86)\Microsoft Visual Studio\2019\Professional\VC\Tools\MSVC\14.29.30133\include\algorithm | 5042
Message |  | see reference to function template instantiation '_FwdIt std::partition<BVH::RadixSorter::LinkIterator,BVH::BitPredicate>(_FwdIt,const _FwdIt,_Pr)' being compiled | TKTopTest | C:\week13\occt\src\BVH\BVH_RadixSorter.hxx | 147
Message |  | see declaration of 'std::iterator' (compiling source file C:\week13\occt\src\MeshTest\MeshTest.cxx) | TKTopTest | C:\Program Files (x86)\Microsoft Visual Studio\2019\Professional\VC\Tools\MSVC\14.29.30133\include\xutility | 5911
Message |  | see reference to class template instantiation 'NCollection_StlIterator<std::random_access_iterator_tag,NCollection_Vector<Standard_Integer>::Iterator,TheItemType,false>' being compiled | TKTopTest | C:\week13\occt\src\MeshTest\MeshTest.cxx | 867
Message |  | see reference to class template instantiation 'std::_Iterator_traits_base<_Ty>' being compiled | TKTopTest | C:\Program Files (x86)\Microsoft Visual Studio\2019\Professional\VC\Tools\MSVC\14.29.30133\include\xutility | 664
Message |  | see reference to class template instantiation 'std::iterator_traits<NCollection_StlIterator<std::random_access_iterator_tag,NCollection_Vector<Standard_Integer>::Iterator,TheItemType,false>>' being compiled | TKTopTest | C:\Program Files (x86)\Microsoft Visual Studio\2019\Professional\VC\Tools\MSVC\14.29.30133\include\xutility | 389
Message |  | see reference to variable template 'bool _Is_from_primary<std::iterator_traits<NCollection_StlIterator<std::random_access_iterator_tag,NCollection_Vector<int>::Iterator,int,0> > >' being compiled (compiling source file C:\week13\occt\src\MeshTest\MeshTest.cxx) | TKTopTest | C:\Program Files (x86)\Microsoft Visual Studio\2019\Professional\VC\Tools\MSVC\14.29.30133\include\xutility | 395
Message |  | see reference to alias template instantiation 'std::iter_difference_t<NCollection_StlIterator<std::random_access_iterator_tag,NCollection_Vector<Standard_Integer>::Iterator,TheItemType,false>>' being compiled | TKTopTest | C:\Program Files (x86)\Microsoft Visual Studio\2019\Professional\VC\Tools\MSVC\14.29.30133\include\xutility | 1193
Message |  | see reference to alias template instantiation 'std::_Iter_diff_t<NCollection_StlIterator<std::random_access_iterator_tag,NCollection_Vector<Standard_Integer>::Iterator,TheItemType,false>>' being compiled | TKTopTest | C:\Program Files (x86)\Microsoft Visual Studio\2019\Professional\VC\Tools\MSVC\14.29.30133\include\xutility | 1588
Message |  | see reference to function template instantiation 'void std::_Sort_unchecked(_RanIt,_RanIt,conditional_t<std::_Is_from_primary<std::iterator_traits<remove_cv<remove_reference<_Ty>::type>::type>>,std::incrementable_traits<remove_cv<remove_reference<_Ty>::type>::type>,std::iterator_traits<remove_cv<remove_reference<_Ty>::type>::type>>::difference_type,_Pr)' being compiled (compiling source file C:\week13\occt\src\MeshTest\MeshTest.cxx) | TKTopTest | C:\Program Files (x86)\Microsoft Visual Studio\2019\Professional\VC\Tools\MSVC\14.29.30133\include\algorithm | 7365
Message |  | see reference to function template instantiation 'void std::sort<_RanIt,std::less<void>>(const _RanIt,const _RanIt,_Pr)' being compiled | TKTopTest | C:\Program Files (x86)\Microsoft Visual Studio\2019\Professional\VC\Tools\MSVC\14.29.30133\include\algorithm | 7404
Message |  | see reference to function template instantiation 'void std::sort<NCollection_StlIterator<std::random_access_iterator_tag,NCollection_Vector<Standard_Integer>::Iterator,TheItemType,false>>(const _RanIt,const _RanIt)' being compiled | TKTopTest | C:\week13\occt\src\MeshTest\MeshTest.cxx | 867
Message |  | see reference to class template instantiation 'std::incrementable_traits<NCollection_StlIterator<std::random_access_iterator_tag,NCollection_Vector<Standard_Integer>::Iterator,TheItemType,false>>' being compiled | TKTopTest | C:\Program Files (x86)\Microsoft Visual Studio\2019\Professional\VC\Tools\MSVC\14.29.30133\include\xutility | 1193
Message |  | see reference to class template instantiation 'std::indirectly_readable_traits<NCollection_StlIterator<std::random_access_iterator_tag,NCollection_Vector<Standard_Integer>::Iterator,TheItemType,false>>' being compiled | TKTopTest | C:\Program Files (x86)\Microsoft Visual Studio\2019\Professional\VC\Tools\MSVC\14.29.30133\include\xutility | 1189
Message |  | see reference to alias template instantiation 'std::iter_value_t<NCollection_StlIterator<std::random_access_iterator_tag,NCollection_Vector<Standard_Integer>::Iterator,TheItemType,false>>' being compiled | TKTopTest | C:\Program Files (x86)\Microsoft Visual Studio\2019\Professional\VC\Tools\MSVC\14.29.30133\include\xutility | 1189
Message |  | see reference to alias template instantiation 'std::_Iter_value_t<NCollection_StlIterator<std::random_access_iterator_tag,NCollection_Vector<Standard_Integer>::Iterator,TheItemType,false>>' being compiled | TKTopTest | C:\Program Files (x86)\Microsoft Visual Studio\2019\Professional\VC\Tools\MSVC\14.29.30133\include\algorithm | 7243
Message |  | see reference to function template instantiation '_BidIt std::_Insertion_sort_unchecked<_RanIt,_Pr>(const _BidIt,const _BidIt,_Pr)' being compiled | TKTopTest | C:\Program Files (x86)\Microsoft Visual Studio\2019\Professional\VC\Tools\MSVC\14.29.30133\include\algorithm | 7369
Message |  | see reference to function template instantiation 'void std::_Sort_unchecked<_RanIt,_Fn>(_RanIt,_RanIt,__int64,_Pr)' being compiled | TKTopTest | C:\Program Files (x86)\Microsoft Visual Studio\2019\Professional\VC\Tools\MSVC\14.29.30133\include\algorithm | 7399
Message |  | see reference to function template instantiation 'void std::sort<_RanIt,std::less<void>>(const _RanIt,const _RanIt,_Pr)' being compiled | TKTopTest | C:\Program Files (x86)\Microsoft Visual Studio\2019\Professional\VC\Tools\MSVC\14.29.30133\include\algorithm | 7404
Message |  | see declaration of 'std::iterator' (compiling source file C:\week13\occt\src\BOPTest\BOPTest_APICommands.cxx) | TKTopTest | C:\Program Files (x86)\Microsoft Visual Studio\2019\Professional\VC\Tools\MSVC\14.29.30133\include\xutility | 5911
Message |  | see declaration of 'std::iterator' (compiling source file C:\week13\occt\src\BOPTest\BOPTest_APICommands.cxx) | TKTopTest | C:\Program Files (x86)\Microsoft Visual Studio\2019\Professional\VC\Tools\MSVC\14.29.30133\include\xutility | 5911
Message |  | see reference to class template instantiation 'NCollection_StlIterator<std::random_access_iterator_tag,NCollection_Array1<BVH_EncodedLink>::Iterator,TheItemType,false>' being compiled | TKTopTest | C:\week13\occt\src\BVH\BVH_RadixSorter.hxx | 107
Message |  | see declaration of 'std::iterator' (compiling source file C:\week13\occt\src\BOPTest\BOPTest_CheckCommands.cxx) | TKTopTest | C:\Program Files (x86)\Microsoft Visual Studio\2019\Professional\VC\Tools\MSVC\14.29.30133\include\xutility | 5911
Message |  | see declaration of 'std::iterator' (compiling source file C:\week13\occt\src\BOPTest\BOPTest_CheckCommands.cxx) | TKTopTest | C:\Program Files (x86)\Microsoft Visual Studio\2019\Professional\VC\Tools\MSVC\14.29.30133\include\xutility | 5911
Message |  | see reference to class template instantiation 'NCollection_StlIterator<std::random_access_iterator_tag,NCollection_Array1<BVH_EncodedLink>::Iterator,TheItemType,false>' being compiled | TKTopTest | C:\week13\occt\src\BVH\BVH_RadixSorter.hxx | 107
Message |  | see reference to class template instantiation 'std::_Iterator_traits_base<_Ty>' being compiled | TKTopTest | C:\Program Files (x86)\Microsoft Visual Studio\2019\Professional\VC\Tools\MSVC\14.29.30133\include\xutility | 664
Message |  | see reference to class template instantiation 'std::iterator_traits<_Iter>' being compiled | TKTopTest | C:\Program Files (x86)\Microsoft Visual Studio\2019\Professional\VC\Tools\MSVC\14.29.30133\include\xutility | 1272
Message |  | see reference to alias template instantiation 'std::_Iter_cat_t<BVH::RadixSorter::LinkIterator>' being compiled (compiling source file C:\week13\occt\src\BOPTest\BOPTest_APICommands.cxx) | TKTopTest | C:\Program Files (x86)\Microsoft Visual Studio\2019\Professional\VC\Tools\MSVC\14.29.30133\include\xutility | 1272
Message |  | see reference to variable template 'const bool _Is_bidi_iter_v<NCollection_StlIterator<std::random_access_iterator_tag,NCollection_Array1<std::pair<unsigned int,int> >::Iterator,std::pair<unsigned int,int>,0> >' being compiled (compiling source file C:\week13\occt\src\BOPTest\BOPTest_APICommands.cxx) | TKTopTest | C:\Program Files (x86)\Microsoft Visual Studio\2019\Professional\VC\Tools\MSVC\14.29.30133\include\algorithm | 5042
Message |  | see reference to function template instantiation '_FwdIt std::partition<BVH::RadixSorter::LinkIterator,BVH::BitPredicate>(_FwdIt,const _FwdIt,_Pr)' being compiled | TKTopTest | C:\week13\occt\src\BVH\BVH_RadixSorter.hxx | 147
Message |  | see declaration of 'std::iterator' (compiling source file C:\week13\occt\src\BOPTest\BOPTest_BOPCommands.cxx) | TKTopTest | C:\Program Files (x86)\Microsoft Visual Studio\2019\Professional\VC\Tools\MSVC\14.29.30133\include\xutility | 5911
Message |  | see declaration of 'std::iterator' (compiling source file C:\week13\occt\src\BOPTest\BOPTest_BOPCommands.cxx) | TKTopTest | C:\Program Files (x86)\Microsoft Visual Studio\2019\Professional\VC\Tools\MSVC\14.29.30133\include\xutility | 5911
Message |  | see reference to class template instantiation 'NCollection_StlIterator<std::random_access_iterator_tag,NCollection_Array1<BVH_EncodedLink>::Iterator,TheItemType,false>' being compiled | TKTopTest | C:\week13\occt\src\BVH\BVH_RadixSorter.hxx | 107
Message |  | see reference to class template instantiation 'std::_Iterator_traits_base<_Ty>' being compiled | TKTopTest | C:\Program Files (x86)\Microsoft Visual Studio\2019\Professional\VC\Tools\MSVC\14.29.30133\include\xutility | 664
Message |  | see reference to class template instantiation 'std::iterator_traits<_Iter>' being compiled | TKTopTest | C:\Program Files (x86)\Microsoft Visual Studio\2019\Professional\VC\Tools\MSVC\14.29.30133\include\xutility | 1272
Message |  | see reference to alias template instantiation 'std::_Iter_cat_t<BVH::RadixSorter::LinkIterator>' being compiled (compiling source file C:\week13\occt\src\BOPTest\BOPTest_CheckCommands.cxx) | TKTopTest | C:\Program Files (x86)\Microsoft Visual Studio\2019\Professional\VC\Tools\MSVC\14.29.30133\include\xutility | 1272
Message |  | see reference to variable template 'const bool _Is_bidi_iter_v<NCollection_StlIterator<std::random_access_iterator_tag,NCollection_Array1<std::pair<unsigned int,int> >::Iterator,std::pair<unsigned int,int>,0> >' being compiled (compiling source file C:\week13\occt\src\BOPTest\BOPTest_CheckCommands.cxx) | TKTopTest | C:\Program Files (x86)\Microsoft Visual Studio\2019\Professional\VC\Tools\MSVC\14.29.30133\include\algorithm | 5042
Message |  | see reference to function template instantiation '_FwdIt std::partition<BVH::RadixSorter::LinkIterator,BVH::BitPredicate>(_FwdIt,const _FwdIt,_Pr)' being compiled | TKTopTest | C:\week13\occt\src\BVH\BVH_RadixSorter.hxx | 147
Message |  | see reference to class template instantiation 'std::_Iterator_traits_base<_Ty>' being compiled | TKTopTest | C:\Program Files (x86)\Microsoft Visual Studio\2019\Professional\VC\Tools\MSVC\14.29.30133\include\xutility | 664
Message |  | see reference to class template instantiation 'std::iterator_traits<_Iter>' being compiled | TKTopTest | C:\Program Files (x86)\Microsoft Visual Studio\2019\Professional\VC\Tools\MSVC\14.29.30133\include\xutility | 1272
Message |  | see reference to alias template instantiation 'std::_Iter_cat_t<BVH::RadixSorter::LinkIterator>' being compiled (compiling source file C:\week13\occt\src\BOPTest\BOPTest_BOPCommands.cxx) | TKTopTest | C:\Program Files (x86)\Microsoft Visual Studio\2019\Professional\VC\Tools\MSVC\14.29.30133\include\xutility | 1272
Message |  | see reference to variable template 'const bool _Is_bidi_iter_v<NCollection_StlIterator<std::random_access_iterator_tag,NCollection_Array1<std::pair<unsigned int,int> >::Iterator,std::pair<unsigned int,int>,0> >' being compiled (compiling source file C:\week13\occt\src\BOPTest\BOPTest_BOPCommands.cxx) | TKTopTest | C:\Program Files (x86)\Microsoft Visual Studio\2019\Professional\VC\Tools\MSVC\14.29.30133\include\algorithm | 5042
Message |  | see reference to function template instantiation '_FwdIt std::partition<BVH::RadixSorter::LinkIterator,BVH::BitPredicate>(_FwdIt,const _FwdIt,_Pr)' being compiled | TKTopTest | C:\week13\occt\src\BVH\BVH_RadixSorter.hxx | 147
Message |  | see declaration of 'std::iterator' (compiling source file C:\week13\occt\src\BOPTest\BOPTest_Objects.cxx) | TKTopTest | C:\Program Files (x86)\Microsoft Visual Studio\2019\Professional\VC\Tools\MSVC\14.29.30133\include\xutility | 5911
Message |  | see declaration of 'std::iterator' (compiling source file C:\week13\occt\src\BOPTest\BOPTest_Objects.cxx) | TKTopTest | C:\Program Files (x86)\Microsoft Visual Studio\2019\Professional\VC\Tools\MSVC\14.29.30133\include\xutility | 5911
Message |  | see reference to class template instantiation 'NCollection_StlIterator<std::random_access_iterator_tag,NCollection_Array1<BVH_EncodedLink>::Iterator,TheItemType,false>' being compiled | TKTopTest | C:\week13\occt\src\BVH\BVH_RadixSorter.hxx | 107
Message |  | see reference to class template instantiation 'std::_Iterator_traits_base<_Ty>' being compiled | TKTopTest | C:\Program Files (x86)\Microsoft Visual Studio\2019\Professional\VC\Tools\MSVC\14.29.30133\include\xutility | 664
Message |  | see reference to class template instantiation 'std::iterator_traits<_Iter>' being compiled | TKTopTest | C:\Program Files (x86)\Microsoft Visual Studio\2019\Professional\VC\Tools\MSVC\14.29.30133\include\xutility | 1272
Message |  | see reference to alias template instantiation 'std::_Iter_cat_t<BVH::RadixSorter::LinkIterator>' being compiled (compiling source file C:\week13\occt\src\BOPTest\BOPTest_Objects.cxx) | TKTopTest | C:\Program Files (x86)\Microsoft Visual Studio\2019\Professional\VC\Tools\MSVC\14.29.30133\include\xutility | 1272
Message |  | see reference to variable template 'const bool _Is_bidi_iter_v<NCollection_StlIterator<std::random_access_iterator_tag,NCollection_Array1<std::pair<unsigned int,int> >::Iterator,std::pair<unsigned int,int>,0> >' being compiled (compiling source file C:\week13\occt\src\BOPTest\BOPTest_Objects.cxx) | TKTopTest | C:\Program Files (x86)\Microsoft Visual Studio\2019\Professional\VC\Tools\MSVC\14.29.30133\include\algorithm | 5042
Message |  | see reference to function template instantiation '_FwdIt std::partition<BVH::RadixSorter::LinkIterator,BVH::BitPredicate>(_FwdIt,const _FwdIt,_Pr)' being compiled | TKTopTest | C:\week13\occt\src\BVH\BVH_RadixSorter.hxx | 147
Message |  | see declaration of 'std::iterator' (compiling source file C:\week13\occt\src\BOPTest\BOPTest_CellsCommands.cxx) | TKTopTest | C:\Program Files (x86)\Microsoft Visual Studio\2019\Professional\VC\Tools\MSVC\14.29.30133\include\xutility | 5911
Message |  | see declaration of 'std::iterator' (compiling source file C:\week13\occt\src\BOPTest\BOPTest_CellsCommands.cxx) | TKTopTest | C:\Program Files (x86)\Microsoft Visual Studio\2019\Professional\VC\Tools\MSVC\14.29.30133\include\xutility | 5911
Message |  | see reference to class template instantiation 'NCollection_StlIterator<std::random_access_iterator_tag,NCollection_Array1<BVH_EncodedLink>::Iterator,TheItemType,false>' being compiled | TKTopTest | C:\week13\occt\src\BVH\BVH_RadixSorter.hxx | 107
Message |  | see declaration of 'std::iterator' (compiling source file C:\week13\occt\src\BOPTest\BOPTest_PartitionCommands.cxx) | TKTopTest | C:\Program Files (x86)\Microsoft Visual Studio\2019\Professional\VC\Tools\MSVC\14.29.30133\include\xutility | 5911
Message |  | see declaration of 'std::iterator' (compiling source file C:\week13\occt\src\BOPTest\BOPTest_PartitionCommands.cxx) | TKTopTest | C:\Program Files (x86)\Microsoft Visual Studio\2019\Professional\VC\Tools\MSVC\14.29.30133\include\xutility | 5911
Message |  | see reference to class template instantiation 'NCollection_StlIterator<std::random_access_iterator_tag,NCollection_Array1<BVH_EncodedLink>::Iterator,TheItemType,false>' being compiled | TKTopTest | C:\week13\occt\src\BVH\BVH_RadixSorter.hxx | 107
Message |  | see reference to class template instantiation 'std::_Iterator_traits_base<_Ty>' being compiled | TKTopTest | C:\Program Files (x86)\Microsoft Visual Studio\2019\Professional\VC\Tools\MSVC\14.29.30133\include\xutility | 664
Message |  | see reference to class template instantiation 'std::iterator_traits<_Iter>' being compiled | TKTopTest | C:\Program Files (x86)\Microsoft Visual Studio\2019\Professional\VC\Tools\MSVC\14.29.30133\include\xutility | 1272
Message |  | see reference to alias template instantiation 'std::_Iter_cat_t<BVH::RadixSorter::LinkIterator>' being compiled (compiling source file C:\week13\occt\src\BOPTest\BOPTest_CellsCommands.cxx) | TKTopTest | C:\Program Files (x86)\Microsoft Visual Studio\2019\Professional\VC\Tools\MSVC\14.29.30133\include\xutility | 1272
Message |  | see reference to variable template 'const bool _Is_bidi_iter_v<NCollection_StlIterator<std::random_access_iterator_tag,NCollection_Array1<std::pair<unsigned int,int> >::Iterator,std::pair<unsigned int,int>,0> >' being compiled (compiling source file C:\week13\occt\src\BOPTest\BOPTest_CellsCommands.cxx) | TKTopTest | C:\Program Files (x86)\Microsoft Visual Studio\2019\Professional\VC\Tools\MSVC\14.29.30133\include\algorithm | 5042
Message |  | see reference to function template instantiation '_FwdIt std::partition<BVH::RadixSorter::LinkIterator,BVH::BitPredicate>(_FwdIt,const _FwdIt,_Pr)' being compiled | TKTopTest | C:\week13\occt\src\BVH\BVH_RadixSorter.hxx | 147
Message |  | see reference to class template instantiation 'std::_Iterator_traits_base<_Ty>' being compiled | TKTopTest | C:\Program Files (x86)\Microsoft Visual Studio\2019\Professional\VC\Tools\MSVC\14.29.30133\include\xutility | 664
Message |  | see reference to class template instantiation 'std::iterator_traits<_Iter>' being compiled | TKTopTest | C:\Program Files (x86)\Microsoft Visual Studio\2019\Professional\VC\Tools\MSVC\14.29.30133\include\xutility | 1272
Message |  | see reference to alias template instantiation 'std::_Iter_cat_t<BVH::RadixSorter::LinkIterator>' being compiled (compiling source file C:\week13\occt\src\BOPTest\BOPTest_PartitionCommands.cxx) | TKTopTest | C:\Program Files (x86)\Microsoft Visual Studio\2019\Professional\VC\Tools\MSVC\14.29.30133\include\xutility | 1272
Message |  | see reference to variable template 'const bool _Is_bidi_iter_v<NCollection_StlIterator<std::random_access_iterator_tag,NCollection_Array1<std::pair<unsigned int,int> >::Iterator,std::pair<unsigned int,int>,0> >' being compiled (compiling source file C:\week13\occt\src\BOPTest\BOPTest_PartitionCommands.cxx) | TKTopTest | C:\Program Files (x86)\Microsoft Visual Studio\2019\Professional\VC\Tools\MSVC\14.29.30133\include\algorithm | 5042
Message |  | see reference to function template instantiation '_FwdIt std::partition<BVH::RadixSorter::LinkIterator,BVH::BitPredicate>(_FwdIt,const _FwdIt,_Pr)' being compiled | TKTopTest | C:\week13\occt\src\BVH\BVH_RadixSorter.hxx | 147
Message |  | see declaration of 'std::iterator' (compiling source file C:\week13\occt\src\BOPTest\BOPTest_DebugCommands.cxx) | TKTopTest | C:\Program Files (x86)\Microsoft Visual Studio\2019\Professional\VC\Tools\MSVC\14.29.30133\include\xutility | 5911
Message |  | see declaration of 'std::iterator' (compiling source file C:\week13\occt\src\BOPTest\BOPTest_DebugCommands.cxx) | TKTopTest | C:\Program Files (x86)\Microsoft Visual Studio\2019\Professional\VC\Tools\MSVC\14.29.30133\include\xutility | 5911
Message |  | see reference to class template instantiation 'NCollection_StlIterator<std::random_access_iterator_tag,NCollection_Array1<BVH_EncodedLink>::Iterator,TheItemType,false>' being compiled | TKTopTest | C:\week13\occt\src\BVH\BVH_RadixSorter.hxx | 107
Message |  | see reference to class template instantiation 'std::_Iterator_traits_base<_Ty>' being compiled | TKTopTest | C:\Program Files (x86)\Microsoft Visual Studio\2019\Professional\VC\Tools\MSVC\14.29.30133\include\xutility | 664
Message |  | see reference to class template instantiation 'std::iterator_traits<_Iter>' being compiled | TKTopTest | C:\Program Files (x86)\Microsoft Visual Studio\2019\Professional\VC\Tools\MSVC\14.29.30133\include\xutility | 1272
Message |  | see reference to alias template instantiation 'std::_Iter_cat_t<BVH::RadixSorter::LinkIterator>' being compiled (compiling source file C:\week13\occt\src\BOPTest\BOPTest_DebugCommands.cxx) | TKTopTest | C:\Program Files (x86)\Microsoft Visual Studio\2019\Professional\VC\Tools\MSVC\14.29.30133\include\xutility | 1272
Message |  | see reference to variable template 'const bool _Is_bidi_iter_v<NCollection_StlIterator<std::random_access_iterator_tag,NCollection_Array1<std::pair<unsigned int,int> >::Iterator,std::pair<unsigned int,int>,0> >' being compiled (compiling source file C:\week13\occt\src\BOPTest\BOPTest_DebugCommands.cxx) | TKTopTest | C:\Program Files (x86)\Microsoft Visual Studio\2019\Professional\VC\Tools\MSVC\14.29.30133\include\algorithm | 5042
Message |  | see reference to function template instantiation '_FwdIt std::partition<BVH::RadixSorter::LinkIterator,BVH::BitPredicate>(_FwdIt,const _FwdIt,_Pr)' being compiled | TKTopTest | C:\week13\occt\src\BVH\BVH_RadixSorter.hxx | 147
Message |  | see declaration of 'std::iterator' (compiling source file C:\week13\occt\src\ViewerTest\ViewerTest.cxx) | TKViewerTest | C:\Program Files (x86)\Microsoft Visual Studio\2019\Professional\VC\Tools\MSVC\14.29.30133\include\xutility | 5911
Message |  | see reference to class template instantiation 'NCollection_StlIterator<std::bidirectional_iterator_tag,NCollection_Sequence<Standard_Integer>::Iterator,TheItemType,false>' being compiled | TKViewerTest | C:\week13\occt\src\ViewerTest\ViewerTest.cxx | 452
Message |  | see declaration of 'std::iterator' (compiling source file C:\week13\occt\src\ViewerTest\ViewerTest.cxx) | TKViewerTest | C:\Program Files (x86)\Microsoft Visual Studio\2019\Professional\VC\Tools\MSVC\14.29.30133\include\xutility | 5911
Message |  | see reference to class template instantiation 'NCollection_StlIterator<std::bidirectional_iterator_tag,NCollection_Sequence<TCollection_AsciiString>::Iterator,TheItemType,false>' being compiled | TKViewerTest | C:\week13\occt\src\ViewerTest\ViewerTest.cxx | 4460
Message |  | see reference to class template instantiation 'std::_Iterator_traits_base<_Ty>' being compiled | TKViewerTest | C:\Program Files (x86)\Microsoft Visual Studio\2019\Professional\VC\Tools\MSVC\14.29.30133\include\xutility | 664
Message |  | see reference to class template instantiation 'std::iterator_traits<NCollection_StlIterator<std::bidirectional_iterator_tag,NCollection_Sequence<Standard_Integer>::Iterator,TheItemType,false>>' being compiled | TKViewerTest | C:\Program Files (x86)\Microsoft Visual Studio\2019\Professional\VC\Tools\MSVC\14.29.30133\include\xutility | 389
Message |  | see reference to variable template 'bool _Is_from_primary<std::iterator_traits<NCollection_StlIterator<std::bidirectional_iterator_tag,NCollection_Sequence<int>::Iterator,int,0> > >' being compiled (compiling source file C:\week13\occt\src\ViewerTest\ViewerTest.cxx) | TKViewerTest | C:\Program Files (x86)\Microsoft Visual Studio\2019\Professional\VC\Tools\MSVC\14.29.30133\include\xutility | 395
Message |  | see reference to alias template instantiation 'std::iter_difference_t<NCollection_StlIterator<std::bidirectional_iterator_tag,NCollection_Sequence<Standard_Integer>::Iterator,TheItemType,false>>' being compiled | TKViewerTest | C:\Program Files (x86)\Microsoft Visual Studio\2019\Professional\VC\Tools\MSVC\14.29.30133\include\xutility | 814
Message |  | see reference to variable template 'bool weakly_incrementable<NCollection_StlIterator<std::bidirectional_iterator_tag,NCollection_Sequence<int>::Iterator,int,0> >' being compiled (compiling source file C:\week13\occt\src\ViewerTest\ViewerTest.cxx) | TKViewerTest | C:\Program Files (x86)\Microsoft Visual Studio\2019\Professional\VC\Tools\MSVC\14.29.30133\include\xutility | 830
Message |  | see reference to variable template 'bool input_or_output_iterator<NCollection_StlIterator<std::bidirectional_iterator_tag,NCollection_Sequence<int>::Iterator,int,0> >' being compiled (compiling source file C:\week13\occt\src\ViewerTest\ViewerTest.cxx) | TKViewerTest | C:\Program Files (x86)\Microsoft Visual Studio\2019\Professional\VC\Tools\MSVC\14.29.30133\include\xutility | 888
Message |  | see reference to variable template 'bool input_iterator<NCollection_StlIterator<std::bidirectional_iterator_tag,NCollection_Sequence<int>::Iterator,int,0> >' being compiled (compiling source file C:\week13\occt\src\ViewerTest\ViewerTest.cxx) | TKViewerTest | C:\Program Files (x86)\Microsoft Visual Studio\2019\Professional\VC\Tools\MSVC\14.29.30133\include\xutility | 901
Message |  | see reference to variable template 'bool forward_iterator<NCollection_StlIterator<std::bidirectional_iterator_tag,NCollection_Sequence<int>::Iterator,int,0> >' being compiled (compiling source file C:\week13\occt\src\ViewerTest\ViewerTest.cxx) | TKViewerTest | C:\Program Files (x86)\Microsoft Visual Studio\2019\Professional\VC\Tools\MSVC\14.29.30133\include\xutility | 906
Message |  | see reference to variable template 'bool bidirectional_iterator<NCollection_StlIterator<std::bidirectional_iterator_tag,NCollection_Sequence<int>::Iterator,int,0> >' being compiled (compiling source file C:\week13\occt\src\ViewerTest\ViewerTest.cxx) | TKViewerTest | C:\Program Files (x86)\Microsoft Visual Studio\2019\Professional\VC\Tools\MSVC\14.29.30133\include\xutility | 914
Message |  | see reference to variable template 'bool random_access_iterator<NCollection_StlIterator<std::bidirectional_iterator_tag,NCollection_Sequence<int>::Iterator,int,0> >' being compiled (compiling source file C:\week13\occt\src\ViewerTest\ViewerTest.cxx) | TKViewerTest | C:\Program Files (x86)\Microsoft Visual Studio\2019\Professional\VC\Tools\MSVC\14.29.30133\include\xutility | 927
Message |  | see reference to variable template 'bool contiguous_iterator<NCollection_StlIterator<std::bidirectional_iterator_tag,NCollection_Sequence<int>::Iterator,int,0> >' being compiled (compiling source file C:\week13\occt\src\ViewerTest\ViewerTest.cxx) | TKViewerTest | C:\Program Files (x86)\Microsoft Visual Studio\2019\Professional\VC\Tools\MSVC\14.29.30133\include\xutility | 4067
Message |  | see reference to variable template 'const bool _Iterator_is_contiguous<NCollection_StlIterator<std::bidirectional_iterator_tag,NCollection_Sequence<int>::Iterator,int,0> >' being compiled (compiling source file C:\week13\occt\src\ViewerTest\ViewerTest.cxx) | TKViewerTest | C:\Program Files (x86)\Microsoft Visual Studio\2019\Professional\VC\Tools\MSVC\14.29.30133\include\xutility | 5295
Message |  | see reference to variable template 'const bool _Memchr_in_find_is_safe<NCollection_StlIterator<std::bidirectional_iterator_tag,NCollection_Sequence<int>::Iterator,int,0>,int>' being compiled (compiling source file C:\week13\occt\src\ViewerTest\ViewerTest.cxx) | TKViewerTest | C:\Program Files (x86)\Microsoft Visual Studio\2019\Professional\VC\Tools\MSVC\14.29.30133\include\xutility | 5342
Message |  | see reference to function template instantiation '_InIt std::_Find_unchecked<_InIt,_Ty>(const _InIt,const _InIt,const _Ty &)' being compiled | TKViewerTest | C:\Program Files (x86)\Microsoft Visual Studio\2019\Professional\VC\Tools\MSVC\14.29.30133\include\xutility | 5348
Message |  | see reference to function template instantiation '_InIt std::find<NCollection_StlIterator<std::bidirectional_iterator_tag,NCollection_Sequence<Standard_Integer>::Iterator,TheItemType,false>,Graphic3d_ZLayerId>(_InIt,const _InIt,const _Ty &)' being compiled | TKViewerTest | C:\week13\occt\src\ViewerTest\ViewerTest.cxx | 452
Message |  | see reference to class template instantiation 'std::incrementable_traits<NCollection_StlIterator<std::bidirectional_iterator_tag,NCollection_Sequence<Standard_Integer>::Iterator,TheItemType,false>>' being compiled | TKViewerTest | C:\Program Files (x86)\Microsoft Visual Studio\2019\Professional\VC\Tools\MSVC\14.29.30133\include\xutility | 813
Message |  | see reference to class template instantiation 'std::indirectly_readable_traits<NCollection_StlIterator<std::bidirectional_iterator_tag,NCollection_Sequence<Standard_Integer>::Iterator,TheItemType,false>>' being compiled | TKViewerTest | C:\Program Files (x86)\Microsoft Visual Studio\2019\Professional\VC\Tools\MSVC\14.29.30133\include\xutility | 763
Message |  | see reference to alias template instantiation 'std::iter_value_t<NCollection_StlIterator<std::bidirectional_iterator_tag,NCollection_Sequence<Standard_Integer>::Iterator,TheItemType,false>>' being compiled | TKViewerTest | C:\Program Files (x86)\Microsoft Visual Studio\2019\Professional\VC\Tools\MSVC\14.29.30133\include\xutility | 756
Message |  | see reference to variable template 'bool _Indirectly_readable_impl<NCollection_StlIterator<std::bidirectional_iterator_tag,NCollection_Sequence<int>::Iterator,int,0> >' being compiled (compiling source file C:\week13\occt\src\ViewerTest\ViewerTest.cxx) | TKViewerTest | C:\Program Files (x86)\Microsoft Visual Studio\2019\Professional\VC\Tools\MSVC\14.29.30133\include\xutility | 766
Message |  | see reference to variable template 'bool indirectly_readable<NCollection_StlIterator<std::bidirectional_iterator_tag,NCollection_Sequence<int>::Iterator,int,0> >' being compiled (compiling source file C:\week13\occt\src\ViewerTest\ViewerTest.cxx) | TKViewerTest | C:\Program Files (x86)\Microsoft Visual Studio\2019\Professional\VC\Tools\MSVC\14.29.30133\include\xutility | 888
Message |  | see declaration of 'std::iterator' (compiling source file C:\week13\occt\src\ViewerTest\ViewerTest_ViewerCommands.cxx) | TKViewerTest | C:\Program Files (x86)\Microsoft Visual Studio\2019\Professional\VC\Tools\MSVC\14.29.30133\include\xutility | 5911
Message |  | could be 'std::basic_istream<char,std::char_traits<char>> &std::basic_istream<char,std::char_traits<char>>::operator >>(std::basic_streambuf<char,std::char_traits<char>> *)' (compiling source file C:\week13\occt\src\XSDRAW\XSDRAW.cxx) | TKXSDRAW | C:\Program Files (x86)\Microsoft Visual Studio\2019\Professional\VC\Tools\MSVC\14.29.30133\include\istream | 301
Message |  | or 'std::basic_istream<char,std::char_traits<char>> &std::basic_istream<char,std::char_traits<char>>::operator >>(void *&)' (compiling source file C:\week13\occt\src\XSDRAW\XSDRAW.cxx) | TKXSDRAW | C:\Program Files (x86)\Microsoft Visual Studio\2019\Professional\VC\Tools\MSVC\14.29.30133\include\istream | 297
Message |  | or 'std::basic_istream<char,std::char_traits<char>> &std::basic_istream<char,std::char_traits<char>>::operator >>(long double &)' (compiling source file C:\week13\occt\src\XSDRAW\XSDRAW.cxx) | TKXSDRAW | C:\Program Files (x86)\Microsoft Visual Studio\2019\Professional\VC\Tools\MSVC\14.29.30133\include\istream | 293
Message |  | or 'std::basic_istream<char,std::char_traits<char>> &std::basic_istream<char,std::char_traits<char>>::operator >>(double &)' (compiling source file C:\week13\occt\src\XSDRAW\XSDRAW.cxx) | TKXSDRAW | C:\Program Files (x86)\Microsoft Visual Studio\2019\Professional\VC\Tools\MSVC\14.29.30133\include\istream | 289
Message |  | or 'std::basic_istream<char,std::char_traits<char>> &std::basic_istream<char,std::char_traits<char>>::operator >>(float &)' (compiling source file C:\week13\occt\src\XSDRAW\XSDRAW.cxx) | TKXSDRAW | C:\Program Files (x86)\Microsoft Visual Studio\2019\Professional\VC\Tools\MSVC\14.29.30133\include\istream | 285
Message |  | or 'std::basic_istream<char,std::char_traits<char>> &std::basic_istream<char,std::char_traits<char>>::operator >>(unsigned __int64 &)' (compiling source file C:\week13\occt\src\XSDRAW\XSDRAW.cxx) | TKXSDRAW | C:\Program Files (x86)\Microsoft Visual Studio\2019\Professional\VC\Tools\MSVC\14.29.30133\include\istream | 281
Message |  | or 'std::basic_istream<char,std::char_traits<char>> &std::basic_istream<char,std::char_traits<char>>::operator >>(__int64 &)' (compiling source file C:\week13\occt\src\XSDRAW\XSDRAW.cxx) | TKXSDRAW | C:\Program Files (x86)\Microsoft Visual Studio\2019\Professional\VC\Tools\MSVC\14.29.30133\include\istream | 277
Message |  | or 'std::basic_istream<char,std::char_traits<char>> &std::basic_istream<char,std::char_traits<char>>::operator >>(unsigned long &)' (compiling source file C:\week13\occt\src\XSDRAW\XSDRAW.cxx) | TKXSDRAW | C:\Program Files (x86)\Microsoft Visual Studio\2019\Professional\VC\Tools\MSVC\14.29.30133\include\istream | 273
Message |  | or 'std::basic_istream<char,std::char_traits<char>> &std::basic_istream<char,std::char_traits<char>>::operator >>(long &)' (compiling source file C:\week13\occt\src\XSDRAW\XSDRAW.cxx) | TKXSDRAW | C:\Program Files (x86)\Microsoft Visual Studio\2019\Professional\VC\Tools\MSVC\14.29.30133\include\istream | 269
Message |  | or 'std::basic_istream<char,std::char_traits<char>> &std::basic_istream<char,std::char_traits<char>>::operator >>(unsigned int &)' (compiling source file C:\week13\occt\src\XSDRAW\XSDRAW.cxx) | TKXSDRAW | C:\Program Files (x86)\Microsoft Visual Studio\2019\Professional\VC\Tools\MSVC\14.29.30133\include\istream | 265
Message |  | or 'std::basic_istream<char,std::char_traits<char>> &std::basic_istream<char,std::char_traits<char>>::operator >>(int &)' (compiling source file C:\week13\occt\src\XSDRAW\XSDRAW.cxx) | TKXSDRAW | C:\Program Files (x86)\Microsoft Visual Studio\2019\Professional\VC\Tools\MSVC\14.29.30133\include\istream | 257
Message |  | or 'std::basic_istream<char,std::char_traits<char>> &std::basic_istream<char,std::char_traits<char>>::operator >>(unsigned short &)' (compiling source file C:\week13\occt\src\XSDRAW\XSDRAW.cxx) | TKXSDRAW | C:\Program Files (x86)\Microsoft Visual Studio\2019\Professional\VC\Tools\MSVC\14.29.30133\include\istream | 253
Message |  | or 'std::basic_istream<char,std::char_traits<char>> &std::basic_istream<char,std::char_traits<char>>::operator >>(short &)' (compiling source file C:\week13\occt\src\XSDRAW\XSDRAW.cxx) | TKXSDRAW | C:\Program Files (x86)\Microsoft Visual Studio\2019\Professional\VC\Tools\MSVC\14.29.30133\include\istream | 221
Message |  | or 'std::basic_istream<char,std::char_traits<char>> &std::basic_istream<char,std::char_traits<char>>::operator >>(bool &)' (compiling source file C:\week13\occt\src\XSDRAW\XSDRAW.cxx) | TKXSDRAW | C:\Program Files (x86)\Microsoft Visual Studio\2019\Professional\VC\Tools\MSVC\14.29.30133\include\istream | 217
Message |  | or 'std::basic_istream<char,std::char_traits<char>> &std::basic_istream<char,std::char_traits<char>>::operator >>(std::ios_base &(__cdecl *)(std::ios_base &))' (compiling source file C:\week13\occt\src\XSDRAW\XSDRAW.cxx) | TKXSDRAW | C:\Program Files (x86)\Microsoft Visual Studio\2019\Professional\VC\Tools\MSVC\14.29.30133\include\istream | 188
Message |  | or 'std::basic_istream<char,std::char_traits<char>> &std::basic_istream<char,std::char_traits<char>>::operator >>(std::basic_ios<char,std::char_traits<char>> &(__cdecl *)(std::basic_ios<char,std::char_traits<char>> &))' (compiling source file C:\week13\occt\src\XSDRAW\XSDRAW.cxx) | TKXSDRAW | C:\Program Files (x86)\Microsoft Visual Studio\2019\Professional\VC\Tools\MSVC\14.29.30133\include\istream | 183
Message |  | or 'std::basic_istream<char,std::char_traits<char>> &std::basic_istream<char,std::char_traits<char>>::operator >>(std::basic_istream<char,std::char_traits<char>> &(__cdecl *)(std::basic_istream<char,std::char_traits<char>> &))' (compiling source file C:\week13\occt\src\XSDRAW\XSDRAW.cxx) | TKXSDRAW | C:\Program Files (x86)\Microsoft Visual Studio\2019\Professional\VC\Tools\MSVC\14.29.30133\include\istream | 178
Message |  | while trying to match the argument list '(std::istream, char *)' | TKXSDRAW | C:\week13\occt\src\XSDRAW\XSDRAW.cxx | 265
Message |  | see declaration of 'std::iterator' (compiling source file C:\week13\occt\src\QABugs\QABugs_11.cxx) | TKQADraw | C:\Program Files (x86)\Microsoft Visual Studio\2019\Professional\VC\Tools\MSVC\14.29.30133\include\xutility | 5911
Message |  | see declaration of 'std::iterator' (compiling source file C:\week13\occt\src\QABugs\QABugs_19.cxx) | TKQADraw | C:\Program Files (x86)\Microsoft Visual Studio\2019\Professional\VC\Tools\MSVC\14.29.30133\include\xutility | 5911
Message |  | see declaration of 'std::iterator' (compiling source file C:\week13\occt\src\QABugs\QABugs_BVH.cxx) | TKQADraw | C:\Program Files (x86)\Microsoft Visual Studio\2019\Professional\VC\Tools\MSVC\14.29.30133\include\xutility | 5911
Message |  | see declaration of 'std::iterator' (compiling source file C:\week13\occt\src\QABugs\QABugs_BVH.cxx) | TKQADraw | C:\Program Files (x86)\Microsoft Visual Studio\2019\Professional\VC\Tools\MSVC\14.29.30133\include\xutility | 5911
Message |  | see reference to class template instantiation 'NCollection_StlIterator<std::random_access_iterator_tag,NCollection_Array1<BVH_EncodedLink>::Iterator,TheItemType,false>' being compiled | TKQADraw | C:\week13\occt\src\BVH\BVH_RadixSorter.hxx | 107
Message |  | see reference to class template instantiation 'std::_Iterator_traits_base<_Ty>' being compiled | TKQADraw | C:\Program Files (x86)\Microsoft Visual Studio\2019\Professional\VC\Tools\MSVC\14.29.30133\include\xutility | 664
Message |  | see reference to class template instantiation 'std::iterator_traits<_Iter>' being compiled | TKQADraw | C:\Program Files (x86)\Microsoft Visual Studio\2019\Professional\VC\Tools\MSVC\14.29.30133\include\xutility | 1272
Message |  | see reference to alias template instantiation 'std::_Iter_cat_t<BVH::RadixSorter::LinkIterator>' being compiled (compiling source file C:\week13\occt\src\QABugs\QABugs_BVH.cxx) | TKQADraw | C:\Program Files (x86)\Microsoft Visual Studio\2019\Professional\VC\Tools\MSVC\14.29.30133\include\xutility | 1272
Message |  | see reference to variable template 'const bool _Is_bidi_iter_v<NCollection_StlIterator<std::random_access_iterator_tag,NCollection_Array1<std::pair<unsigned int,int> >::Iterator,std::pair<unsigned int,int>,0> >' being compiled (compiling source file C:\week13\occt\src\QABugs\QABugs_BVH.cxx) | TKQADraw | C:\Program Files (x86)\Microsoft Visual Studio\2019\Professional\VC\Tools\MSVC\14.29.30133\include\algorithm | 5042
Message |  | see reference to function template instantiation '_FwdIt std::partition<BVH::RadixSorter::LinkIterator,BVH::BitPredicate>(_FwdIt,const _FwdIt,_Pr)' being compiled | TKQADraw | C:\week13\occt\src\BVH\BVH_RadixSorter.hxx | 147
Message |  | see declaration of 'std::iterator' (compiling source file C:\week13\occt\src\QABugs\QABugs_20.cxx) | TKQADraw | C:\Program Files (x86)\Microsoft Visual Studio\2019\Professional\VC\Tools\MSVC\14.29.30133\include\xutility | 5911
Message |  | see declaration of 'std::iterator' (compiling source file C:\week13\occt\src\QABugs\QABugs_19.cxx) | TKQADraw | C:\Program Files (x86)\Microsoft Visual Studio\2019\Professional\VC\Tools\MSVC\14.29.30133\include\xutility | 5911
Message |  | see reference to class template instantiation 'NCollection_StlIterator<std::random_access_iterator_tag,NCollection_Array1<BVH_EncodedLink>::Iterator,TheItemType,false>' being compiled | TKQADraw | C:\week13\occt\src\BVH\BVH_RadixSorter.hxx | 107
Message |  | see reference to class template instantiation 'std::_Iterator_traits_base<_Ty>' being compiled | TKQADraw | C:\Program Files (x86)\Microsoft Visual Studio\2019\Professional\VC\Tools\MSVC\14.29.30133\include\xutility | 664
Message |  | see reference to class template instantiation 'std::iterator_traits<_Iter>' being compiled | TKQADraw | C:\Program Files (x86)\Microsoft Visual Studio\2019\Professional\VC\Tools\MSVC\14.29.30133\include\xutility | 1272
Message |  | see reference to alias template instantiation 'std::_Iter_cat_t<BVH::RadixSorter::LinkIterator>' being compiled (compiling source file C:\week13\occt\src\QABugs\QABugs_19.cxx) | TKQADraw | C:\Program Files (x86)\Microsoft Visual Studio\2019\Professional\VC\Tools\MSVC\14.29.30133\include\xutility | 1272
Message |  | see reference to variable template 'const bool _Is_bidi_iter_v<NCollection_StlIterator<std::random_access_iterator_tag,NCollection_Array1<std::pair<unsigned int,int> >::Iterator,std::pair<unsigned int,int>,0> >' being compiled (compiling source file C:\week13\occt\src\QABugs\QABugs_19.cxx) | TKQADraw | C:\Program Files (x86)\Microsoft Visual Studio\2019\Professional\VC\Tools\MSVC\14.29.30133\include\algorithm | 5042
Message |  | see reference to function template instantiation '_FwdIt std::partition<BVH::RadixSorter::LinkIterator,BVH::BitPredicate>(_FwdIt,const _FwdIt,_Pr)' being compiled | TKQADraw | C:\week13\occt\src\BVH\BVH_RadixSorter.hxx | 147
Message |  | see declaration of 'std::iterator' (compiling source file C:\week13\occt\src\QANCollection\QANCollection_Stl.cxx) | TKQADraw | C:\Program Files (x86)\Microsoft Visual Studio\2019\Professional\VC\Tools\MSVC\14.29.30133\include\xutility | 5911
Message |  | see declaration of 'std::iterator' (compiling source file C:\week13\occt\src\QANCollection\QANCollection_Stl.cxx) | TKQADraw | C:\Program Files (x86)\Microsoft Visual Studio\2019\Professional\VC\Tools\MSVC\14.29.30133\include\xutility | 5911
Message |  | see reference to class template instantiation 'NCollection_StlIterator<std::random_access_iterator_tag,NCollection_Vector<int>::Iterator,TheItemType,false>' being compiled | TKQADraw | C:\week13\occt\src\QANCollection\QANCollection_Stl.cxx | 840
Message |  | see declaration of 'std' | TKQADraw | C:\Program Files (x86)\Microsoft Visual Studio\2019\Professional\VC\Tools\MSVC\14.29.30133\include\vector | 24
Message |  | see declaration of 'std' | TKQADraw | C:\Program Files (x86)\Microsoft Visual Studio\2019\Professional\VC\Tools\MSVC\14.29.30133\include\vector | 24